## Sheet1
Module | Variable | Value (Default) | Dimensions | S
Pipeline Construction | Length | 80000 | m
Pipeline Construction | Diameter | 0.457 | m
Pipeline Construction | Wall Thickness | 0.005 | m
Pipeline Construction | Flow | 5 | Mt/a
Pipeline Construction | Viscosity | 0.009 | cSt
Pipeline Construction | Mild Steel | 100 | %
Pipeline Construction | Stainless Steel | 0 | %
Pipeline Construction | Density | 138.4144 | kg/m3
Pipeline Construction | Mild Steel Price | 600 | €
Pipeline Construction | Stainless Steel Price | 5160 | €
Pipeline Construction | Scale Factor Labour Costs | 1.5385 | -
Pipeline Construction | Scale Factor Other Costs | 1.3077 | -
Pipeline Construction | Maximum Pressure | 110 | bar
Pipeline Construction | Minimum Pressure | 20 | bar
Pipeline Construction | Max Mpa Steel | 483 | bar
Pipeline Construction | Max Mpa Stainless Steel | 550 | bar
Pipeline Construction | Safe Factor | 2 | -
Pipeline Construction | Leakage | 0 | %
Pipeline Construction | Terrain - Onshore - Flat rural | 0 | %
Pipeline Construction | Terrain - Onshore - Urban | 0 | %
Pipeline Construction | Terrain - Onshore - Hills | 0 | %
Pipeline Construction | Terrain - Onshore - Mountains | 0 | %
Pipeline Construction | Terrain - Onshore - Average | 0 | %
Pipeline Construction | Terrain - Offshore - Sandy seabed | 100 | %
Pipeline Construction | Terrain - Offshore - Trenched | 0 | %
Pipeline Construction | Terrain - Offshore - Difficult | 0 | %
Pipeline Construction | Terrain - Offshore - Average | 0 | %
Pipeline Construction | Crossing - Onshore - Road | 0 | -
Pipeline Construction | Crossing - Onshore - Pipeline | 0 | -
Pipeline Construction | Crossing - Onshore - Other | 0 | -
Pipeline Construction | Crossing - Offshore - Pipeline | 0 | -
Pipeline Construction | Crossing - Offshore - Other | 0 | -
Pipeline Construction | Scale Factor Terrain - Flat Rural | 1 | -
Pipeline Construction | Scale Factor - Urban | 1.3 | -
Pipeline Construction | Scale Factor Terrain - Hills | 1.3 | -
Pipeline Construction | Scale Factor Terrain - Mountains | 1.5 | -
Pipeline Construction | Scale Factor Terrain - Average | 1.2 | -
Pipeline Construction | Scale Factor Terrain - Sandy seabed | 1 | -
Pipeline Construction | Scale Factor Terrain - Trenched | 1.5 | -
Pipeline Construction | Scale Factor Terrain - Difficult | 3 | -
Pipeline Construction | O & M Cost fixed | 2.5 | %
Pipeline Construction | O & M Cost variable | 29 | %
Pipeline Construction | Discount Rate | 7 | %
Pipeline Construction | Utilization Rate | 70 | %
Pipeline Construction | Project Duration | 20 | y
Pipeline Compression | Number of Trains | 2
Pipeline Compression | CO2CaptMin | 30 | kg/s
Pipeline Compression | CO2CaptMax | 300 | kg/s
Pipeline Compression | VarAEnergy | 87.85 | kJe/kg
Pipeline Compression | I0 | 21.9 | M€
Pipeline Compression | W0 | 13 | MW
Pipeline Compression | Scaling factor | 0.67
Pipeline Compression | me | 0.9
Pipeline Compression | OpexCapexRatio | 4 | %
Pipeline Compression | Compressor Load | 8000 | h/a
Pipeline Compression | Electricity Costs | 40 | euro/MWh