## Main inputs
from geocapacity project
Parameter | name | value | unit | comment
Compression
input pressure |  | 20 | bar
Outlet pressure |  | 110 | Bar
compression energy | comp_energy | 110 | kWh/ton | can also be calculated, but 110-120 kWh per tonne is accurate estimate
compressor cost | Comp_capex | 75.6301 | Meuro/compressor | from Lorenzo Nardon (excel sheet) needs to be checked!!!
compressor power | Comp_power | 11.8723 | MW
compressor cost | Comp_capex | 99.6238 | Meuro/compressor | IEA (cited by McCoy @http://www.canadiancleanpowercoalition.com/pdf/CTS9%20-%20Sean_McCoy_PhD_Thesis_2008.pdf
Meuro/compressor
number of compressor trains | comp_n | 2 | n
compressor cost | Comp_spec_capex | 3270.6315 | Euro/kW
38.83
Fixed OPEX compressor | Comp_opex_fixed_factor | 5% | % | assumption
lifetime compressor | Comp_lifetime | 15 | years | not used in calculation but can be inserted later
fixed OPEX compressor | Comp_opex_fixed | 3.7815 | Meuro/yr | annual fixed opex
variable OPEX compressor | Comp_opex_var | 22 | Meuro/yr | annual variable opex (only electricity cost)
geocapacity module
Compressor installed capacity |  | 11.8723 | MW
suggested nr of compression trains |  | 0.5285 | trains
number of compressor trains | comp_n | 2 | train(s) | assumption, only whole numbers
electricity cost | comp_el_cost | 40 | euro/MWh | assumption
energy requirement |  | 524.1674 | TJ/yr | calculation
CAPEX compressor | Comp_capex | 11.1376 | Meuro/train | calculation in sheet ' compressor module'
total CAPEX compression | Comp_capex_total | 22.2752 | Meuro | calculation in sheet ' compressor module'
fixed OPEX compresson | Comp_opex_fixed | 0.66826 | Meuro/yr | calculation in sheet ' compressor module'
variable opex compression | Comp_opex_var | 5.3188 | Meuro/yr | calculation in sheet ' compressor module'
Capacity | Capacity | 5 | Mt/yr | Design capacity
Utilized capacity |  | 3.5 | Mt/yr | Utlization rate
Capacity per second |  | 0.15855 | t/s | Design capacity
Capacity per day |  | 13698.6301 | t/day | Design capacity
Marlinde Knoope
CAPEX |  | 38.4563 | Meuro
Opex fixed |  | 4%
Opex fixed/year |  | 1.5383 | Meuro/yr
variable OPEX |  | 5.3188 | Meuro/yr | from geocapacity module

## compressor module geocapacity
Input values
Constant | VarAEnergy | 87.85 | kJe/kg |  |  | compression worksheet
Inlet pressure compressor | PCO2CaptOut | 2000000 | Pa | 2 | MPa | capture output
outlet compressor | PCO2out | 11000000 | Pa | 11 | MPa
Flow | CaptCO2 | 79.2745 | kg/s |  |  | capture output per train
Full load hours compressor | Load | 8000 | h/y |  |  | from assumptions
CO2 emission factor electricity | EFEl | 0 | kg/kJe | 0 | kg/kWh | energy carriers worksheet
Constant | VarACost | 1100000 | euro/(kg/s) |  |  | compression worksheet
Constant | VarBCost | 100000 | euro/(kg/s) |  |  | compression worksheet
Constant | CostExpA | -0.6 |  |  |  | compression worksheet
Constant | CostExpB | -0.71 |  |  |  | compression worksheet
Constant | CaptCO2min | 30 | kg/s |  |  | compression worksheet
Constant | CaptCO2max | 300 | kg/s |  |  | compression worksheet
CFPriceIndex | CFPriceIndex | 100% | % |  |  | source type database | yes | included on 20 august 2008
Factor to investment | FOMFixComp | 3% | % |  |  | changed dec 2015
Factor to flow | FOMVarComp | 0% | % |  |  | compression worksheet
Specific electricity costs | SElCost | 1.1111e-05 | euro/kJ | 0.04 | euro/kWh | energy carriers worksheet
seconds per hour | s_per_h | 3600 | s/h |  |  | constant worksheet
kJe per GWh | kJe_per_GWh | 3600000000 | kJe/GWh |  |  | constant worksheet
Calculated values
suggested nr of compression modules |  | 0.5285
| CaptCO2_calc | 79.2745
Specific electricity use | SElUseComp | 149.7621 | kJe/kg | 0.11683 | kWh/kg
Electricity use | ElUseComp | 11872.3142 | kJe/s | 9.2615
Yearly electricity use | AElUseComp | 341922648180.6978 | kJe/y | 259.078 | GWh/y
Annual additional CO2 emitted externally | AEmCO2ExtComp | #NAME? | kg/y | 0.010259 | Mt/y
Specific investment costs compressor | SInvComp | 140494.112 | euro/(kg/s) | 393.2697 | keuro/(kg/s) | included on 20 august 2008
Investment costs compressor | InvComp | 11137597.6698 | euro | 11.1376 | Meuro
Fixed operation and maintenance costs | OMFixComp | 334127.9301 | euro/y | 334.1279 | keuro/y
Variable operation and maintenance costs | OMVarComp | 0 | euro/y | 0 | keuro/y
Yearly electricity costs | AElCostComp | 3799140.5353 | euro/y | 3799.1405 | keuro/y
Annual Fuel Use | AFUseComp | 0 | kJ/y
Annual Fuel Costs | AFCostComp | 0 | euro/y
Outlet pressure compressor | PCO2CompOut | 11000000 | Pa | 11 | MPa | compression worksheet
outlet temperature compressor | TCO2CompOut |  | K |  |  | compression worksheet
percentage of investments compression in yr -3 | FExpendCompYear-3 | 100% | % |  |  | compression worksheet
percentage of investments compression in yr -2 | FExpendCompYear-2 | 0% | % |  |  | compression worksheet
percentage of investments compression in yr -1 | FExpendCompYear-1 | 0% | % |  |  | compression worksheet
Compressor installed capacity |  | 11.8723 | MW
Note on C3: Eliane Blomen: dit hoort 1e5 te zijn, maar is veranderd naar 1.2e6 om DSS v. 1 te testen
Note on C24: che: the result has been divided by 1.4. I removed that, but I can not remember why it was there (420 looks as a good result)

## Compressor Ecco
Data from typical multi-stage MAN compressor
Input Pressure | Ouput Pressure | Typical Rate
bar | bar | J/kg/bar
1.7 | 2.7 | 32414.3509
2.7 | 7.7 | 17435.9249
7.7 | 11.7 | 8395.2827
11.7 | 24.7 | 4714.4895
24.7 | 39.7 | 2357.4691
39.7 | 59.7 | 1380.3653
59.7 | 100 | 760.2055
100 | 200 | 600
200 | 300 | 400
Addl Compression | 90 | bar
Compressor cost | 0.5 | €m/stage | €0.5m per stage (20 bar)
nr of stages | 4.5 | #
CAPEX | 2.25 | Meuro

## Marlinde
I o | 21.9
Wcomp | 11.8723
Wcomp 0 | 13
scaling factor | 0.67
n | 2
me | 0.9
invest compressor | 38.4563
http://www.sciencedirect.com/science/article/pii/S1750583613004490