## Cover page
TKI NSE 2
Project: | TKI NSE
Version: | 2.27
Date: | 2018-11-05
(c) 2018 TNO and New Energy Coalition
Do not change without consulting TNO and New Energy Coalition

## Table of contents
Table of contents |  |  | Conventions
Category | Sheet | Explanation | -Let's use the Electrification calculation sheets from NSE 1 as standard/basis for look and feel of the NSE II model.
Scenarios | Scenarios | Details of scenarios | -please never hardcode formulas (e.g.: '=H6+11+I8') if you want to make this calculation then please place the 11 in a cell and refer to that. This makes the model transparant and flexible
Parameters | Parameters | List of parameters per scenario | -please use the colours below for the different modules and cell styles to show that a value is calculated or assumed
| Parameters E | List of parameters for electrification per scenario | -named ranges: keen to hear your preferences on naming ranges and cells to allow for transparant calculations & review
| Parameters H2 | List of parameters for H2 per scenario | -named ranges: Macros. I (Joris) am not an expert so keen to hear your ideas on conventions regarding writing and running macros within this excel model.
| Parameters CCS | List of parameters for CCS per scenario
Output | Output | Results per scenario | Legend | manual filled in/ assumption
| Output E | Results for electrification per scenario |  | calculated cell
| Output H2 | Results for H2 per scenario |  | calculated cell 2
| Output CCS | Results for CCS per scenario |  | calculated cell 3
Modules | Module decom | Details for decomissioning
| Module cables | Details for power cables
Prices | Price scenarios |  | Legend/colours for worksheets | Natural gas production (electrified)
Other sheets | CO2 compression |  |  | CO2 transport and storage
| CO2 pipeline |  |  | Green hydrogen
| CO2 injection |  |  | Decommissioning of platform & infrastructure
| CO2 platform |  |  | general assumptions
| Electrolysis |  |  | results
H2 compression
H2 pipeline
H2 platform
Database CO2 storage
Database platforms
Price developments database
P-D-T database
Investments_elec
Exploitation_elec
Revenus_elec
CO2 emissions)elec
OPEX_elec
Unit conversion
Gas price scenario
Electricity price scenarios
CO2 price scenarios
Frontier
NEV Tabel 3a Prijzen V
NEX Tabel 3b Prijzen VV

## Assumptions
See accompanying Powerpoint file.

## Scenarios
Legend
[5 empty] | manual filled in |  |  | CO2 transport and storage | [5 empty] | Decommissioning of platform & infrastructure
[5 empty] | calculated cell |  |  | Natural gas production (electrified) | [5 empty] | green hydrogen
| K14 Scenario 1 | Case study K14FA (JDA)
Timeline
| Activity | included | order | start | stop | Duration (years) | 2018 | 2019 | 2020 | 2021 | 2022 | 2023 | 2024 | 2025 | 2026 | 2027 | 2028 | 2029 | 2030 | 2031 | 2032 | 2033 | 2034 | 2035 | 2036 | 2037 | 2038 | 2039 | 2040 | 2041 | 2042 | 2043 | 2044 | 2045 | 2046 | 2047 | 2048 | 2049 | 2050 | 2051 | 2052 | 2053 | 2054 | 2055 | 2056 | 2057 | 2058 | 2059 | 2060 | 2061 | 2062 | 2063 | 2064 | 2065
| Conventional platform operation | Yes | 1 | 2018 | 2023 | 5 | bar: Timeline 2018 to Timeline 2022
| Connection to e-grid and platform electrification | Yes | 2 | 2020 | 2023 | 3 | bar: Timeline 2020 to Timeline 2022
| Natural gas production (electrified) | Yes | 3 | 2023 | 2035 | 12 | bar: Timeline 2023 to Timeline 2034
| Removal of natural gas production equipment | Yes | 4 | 2035 | 2036 | 1 | bar: Timeline 2035
| Conversion/addition of CO2 transport and storage assets | Yes | 5 | 2024 | 2028 | 4 | bar: Timeline 2024 to Timeline 2027
| Operation of CO2 transport and storage assets | Yes | 6 | 2028 | 2053 | 25 | bar: Timeline 2028 to Timeline 2052
| Removal of CO2 transport and storage assets | Yes | 7 | 2053 | 2054 | 1 | bar: Timeline 2053
| Conversion/addition of green hydrogen assets - small scale | Yes | 8 | 2023 | 2024 | 1 | bar: Timeline 2023
| Operation of green hydrogen assets - small scale | Yes | 9 | 2024 | 2049 | 25 | bar: Timeline 2024 to Timeline 2048
| Removal of green hydrogen assets -small scale | Yes | 10 | 2049 | 2050 | 1 | bar: Timeline 2049
| Conversion/addition of green hydrogen assets - full scale | Yes | 11 | 2035 | 2036 | 1 | bar: Timeline 2035
| Operation of green hydrogen assets - full scale | Yes | 12 | 2036 | 2061 | 25 | bar: Timeline 2036 to Timeline 2060
| Removal of green hydrogen assets - full scale | Yes | 13 | 2061 | 2062 | 1 | bar: Timeline 2061
| Decommissioning of platform & infrastructure | Yes | 14 | 2061 | 2062 | 1 | bar: Timeline 2061
Timeline
| Scenario highlights | unit | Value | start | stop | Duration (years) | 2018 | 2019 | 2020 | 2021 | 2022 | 2023 | 2024 | 2025 | 2026 | 2027 | 2028 | 2029 | 2030 | 2031 | 2032 | 2033 | 2034 | 2035 | 2036 | 2037 | 2038 | 2039 | 2040 | 2041 | 2042 | 2043 | 2044 | 2045 | 2046 | 2047 | 2048 | 2049 | 2050 | 2051 | 2052 | 2053 | 2054 | 2055 | 2056 | 2057 | 2058 | 2059 | 2060 | 2061 | 2062 | 2063 | 2064 | 2065
| platform electrification installed capacity | MWe | 32 | 2023 | 2035 | 12 | 0 | 0 | 0 | 0 | 0 | 32 | 32 | 32 | 32 | 32 | 32 | 32 | 32 | 32 | 32 | 32 | 32 | 32 | 32 | 32 | 32 | 32 | 32 | 32 | 32 | 32 | 32 | 32 | 32 | 32 | 32 | 32 | 32 | 32 | 32 | 32 | 32 | 32 | 32 | 32 | 32 | 32 | 32 | 32 | 32 | 32 | 32 | 32
| CO2 transport and storage flow | MtCO2/yr | 10 | 2028 | 2053 | 25 | 0 | 0 | 0 | 0 | 0 | 0 | 0 | 0 | 0 | 0 | 10 | 10 | 10 | 10 | 10 | 10 | 10 | 10 | 10 | 10 | 10 | 10 | 10 | 10 | 10 | 10 | 10 | 10 | 10 | 10 | 10 | 10 | 10 | 10 | 10 | 10 | 10 | 10 | 10 | 10 | 10 | 10 | 10 | 10 | 10 | 10 | 10 | 10
| H2 electrolyser capacity - small scale | Mwe (input) | 10 | 2024 | 2049 | 25 | 0 | 0 | 0 | 0 | 0 | 0 | 10 | 10 | 10 | 10 | 10 | 10 | 10 | 10 | 10 | 10 | 10 | 10 | 10 | 10 | 10 | 10 | 10 | 10 | 10 | 10 | 10 | 10 | 10 | 10 | 10 | 10 | 10 | 10 | 10 | 10 | 10 | 10 | 10 | 10 | 10 | 10 | 10 | 10 | 10 | 10 | 10 | 10
| H2 electrolyser capacity - full scale | Mwe (input) | 100 | 2036 | 2061 | 25 | 0 | 0 | 0 | 0 | 0 | 0 | 0 | 0 | 0 | 0 | 0 | 0 | 0 | 0 | 0 | 0 | 0 | 0 | 100 | 100 | 100 | 100 | 100 | 100 | 100 | 100 | 100 | 100 | 100 | 100 | 100 | 100 | 100 | 100 | 100 | 100 | 100 | 100 | 100 | 100 | 100 | 100 | 100 | 100 | 100 | 100 | 100 | 100
Points of discussion for scenarios and sensitivity analyses
1 | Scenario: Assume gas production till 2035
2 | CCS and gas production can be parrallel (using LowCal line for CCS), asume a field available for CCS after 2027. Full scale hydrogen after gas production.
3 | Assumed 25yr lifetime of new units.
4 | size 100MW electrolyser unit open for discussion
5 | Electrification with HKN, shared electric infrastructure with Total
K14 Scenario 2
Timeline
| Activity | included | order | start | stop | Duration (years) | 2018 | 2019 | 2020 | 2021 | 2022 | 2023 | 2024 | 2025 | 2026 | 2027 | 2028 | 2029 | 2030 | 2031 | 2032 | 2033 | 2034 | 2035 | 2036 | 2037 | 2038 | 2039 | 2040 | 2041 | 2042 | 2043 | 2044 | 2045 | 2046 | 2047 | 2048 | 2049 | 2050 | 2051 | 2052 | 2053 | 2054 | 2055 | 2056 | 2057 | 2058 | 2059 | 2060 | 2061 | 2062 | 2063 | 2064 | 2065
| Conventional platform operation | Yes | 1 | 2018 | 2023 | 5 | bar: Timeline 2018 to Timeline 2022
| Connection to e-grid and platform electrification | Yes | 2 | 2020 | 2023 | 3 | bar: Timeline 2020 to Timeline 2022
| Natural gas production (electrified) | Yes | 3 | 2023 | 2048 | 25 | bar: Timeline 2023 to Timeline 2047
| Removal of natural gas production equipment | Yes | 4 | 2048 | 2049 | 1 | bar: Timeline 2048
| Conversion/addition of CO2 transport and storage assets | Yes | 5 | 2024 | 2028 | 4 | bar: Timeline 2024 to Timeline 2027
| Operation of CO2 transport and storage assets | Yes | 6 | 2028 | 2060 | 32 | bar: Timeline 2028 to Timeline 2059
| Removal of CO2 transport and storage assets | Yes | 7 | 2060 | 2061 | 1 | bar: Timeline 2060
| Conversion/addition of green hydrogen assets - small scale | Yes | 8 | 2025 | 2026 | 1 | bar: Timeline 2025
| Operation of green hydrogen assets - small scale | Yes | 9 | 2026 | 2051 | 25 | bar: Timeline 2026 to Timeline 2050
| Removal of green hydrogen assets -small scale | Yes | 10 | 2051 | 2052 | 1 | bar: Timeline 2051
| Conversion/addition of green hydrogen assets - full scale | Yes | 11 | 0 | 0 | 0
| Operation of green hydrogen assets - full scale | Yes | 12 | 0 | 0 | 0
| Removal of green hydrogen assets - full scale | Yes | 13 | 0 | 0 | 0
| Decommissioning of platform & infrastructure | Yes | 14 | 2060 | 2061 | 1 | bar: Timeline 2060
Timeline
| Scenario highlights | unit | Value | start | stop | Duration (years) | 2018 | 2019 | 2020 | 2021 | 2022 | 2023 | 2024 | 2025 | 2026 | 2027 | 2028 | 2029 | 2030 | 2031 | 2032 | 2033 | 2034 | 2035 | 2036 | 2037 | 2038 | 2039 | 2040 | 2041 | 2042 | 2043 | 2044 | 2045 | 2046 | 2047 | 2048 | 2049 | 2050 | 2051 | 2052 | 2053 | 2054 | 2055 | 2056 | 2057 | 2058 | 2059 | 2060 | 2061 | 2062 | 2063 | 2064 | 2065
| platform electrification installed capacity | MWe | 32 | 2023 | 2048 | 25 | 0 | 0 | 0 | 0 | 0 | 32 | 32 | 32 | 32 | 32 | 32 | 32 | 32 | 32 | 32 | 32 | 32 | 32 | 32 | 32 | 32 | 32 | 32 | 32 | 32 | 32 | 32 | 32 | 32 | 32 | 32 | 32 | 32 | 32 | 32 | 32 | 32 | 32 | 32 | 32 | 32 | 32 | 32 | 32 | 32 | 32 | 32 | 32
| CO2 transport and storage flow | MtCO2/yr | 10 | 2028 | 2060 | 32 | 0 | 0 | 0 | 0 | 0 | 0 | 0 | 0 | 0 | 0 | 10 | 10 | 10 | 10 | 10 | 10 | 10 | 10 | 10 | 10 | 10 | 10 | 10 | 10 | 10 | 10 | 10 | 10 | 10 | 10 | 10 | 10 | 10 | 10 | 10 | 10 | 10 | 10 | 10 | 10 | 10 | 10 | 10 | 10 | 10 | 10 | 10 | 10
| H2 electrolyser capacity - small scale | Mwe (input) | 10 | 2026 | 2051 | 25 | 0 | 0 | 0 | 0 | 0 | 0 | 0 | 0 | 10 | 10 | 10 | 10 | 10 | 10 | 10 | 10 | 10 | 10 | 10 | 10 | 10 | 10 | 10 | 10 | 10 | 10 | 10 | 10 | 10 | 10 | 10 | 10 | 10 | 10 | 10 | 10 | 10 | 10 | 10 | 10 | 10 | 10 | 10 | 10 | 10 | 10 | 10 | 10
| H2 electrolyser capacity - full scale | Mwe (input) | 0 | 0 | 0 | 0 | 0 | 0 | 0 | 0 | 0 | 0 | 0 | 0 | 0 | 0 | 0 | 0 | 0 | 0 | 0 | 0 | 0 | 0 | 0 | 0 | 0 | 0 | 0 | 0 | 0 | 0 | 0 | 0 | 0 | 0 | 0 | 0 | 0 | 0 | 0 | 0 | 0 | 0 | 0 | 0 | 0 | 0 | 0 | 0 | 0 | 0 | 0 | 0
Points of discussion for scenarios and sensitivity analyses
1 | Scenario: Assume gas production till 2048
2 | CCS and gas production can be parrallel (using LowCal line for CCS), asume a field available for CCS after 2027.
3 | Assumed 25yr lifetime of new units.
4 | 100MW big unit open for discussion
5 | Electrification with HKN, shared electric infrastructure with Total
6 | NO LH2, Telco H.Kingma 07.09.18
K14 Scenario 3
Timeline
| Activity | included | order | start | stop | Duration (years) | 2018 | 2019 | 2020 | 2021 | 2022 | 2023 | 2024 | 2025 | 2026 | 2027 | 2028 | 2029 | 2030 | 2031 | 2032 | 2033 | 2034 | 2035 | 2036 | 2037 | 2038 | 2039 | 2040 | 2041 | 2042 | 2043 | 2044 | 2045 | 2046 | 2047 | 2048 | 2049 | 2050 | 2051 | 2052 | 2053 | 2054 | 2055 | 2056 | 2057 | 2058 | 2059 | 2060 | 2061 | 2062 | 2063 | 2064 | 2065
| Conventional platform operation | Yes | 1 | 2018 | 2023 | 5 | bar: Timeline 2018 to Timeline 2022
| Connection to e-grid and platform electrification | Yes | 2 | 2020 | 2023 | 3 | bar: Timeline 2020 to Timeline 2022
| Natural gas production (electrified) | Yes | 3 | 2023 | 2048 | 25 | bar: Timeline 2023 to Timeline 2047
| Removal of natural gas production equipment | Yes | 4 | 2048 | 2049 | 1 | bar: Timeline 2048
| Conversion/addition of CO2 transport and storage assets | No | 5 | 0 | 0 | 0
| Operation of CO2 transport and storage assets | No | 6 | 0 | 0 | 0
| Removal of CO2 transport and storage assets | No | 7 | 0 | 0 | 0
| Conversion/addition of green hydrogen assets - small scale | Yes | 8 | 2022 | 2023 | 1 | bar: Timeline 2022
| Operation of green hydrogen assets - small scale | Yes | 9 | 2023 | 2048 | 25 | bar: Timeline 2023 to Timeline 2047
| Removal of green hydrogen assets -small scale | Yes | 10 | 2048 | 2050 | 2 | bar: Timeline 2048 to Timeline 2049
| Conversion/addition of green hydrogen assets - full scale | Yes | 11 | 2027 | 2028 | 1 | bar: Timeline 2027
| Operation of green hydrogen assets - full scale | Yes | 12 | 2028 | 2053 | 25 | bar: Timeline 2028 to Timeline 2052
| Removal of green hydrogen assets - full scale | Yes | 13 | 2053 | 2054 | 1 | bar: Timeline 2053
| Decommissioning of platform & infrastructure | Yes | 14 | 2053 | 2054 | 1 | bar: Timeline 2053
Timeline
| Scenario highlights | unit | Value | start | stop | Duration (years) | 2018 | 2019 | 2020 | 2021 | 2022 | 2023 | 2024 | 2025 | 2026 | 2027 | 2028 | 2029 | 2030 | 2031 | 2032 | 2033 | 2034 | 2035 | 2036 | 2037 | 2038 | 2039 | 2040 | 2041 | 2042 | 2043 | 2044 | 2045 | 2046 | 2047 | 2048 | 2049 | 2050 | 2051 | 2052 | 2053 | 2054 | 2055 | 2056 | 2057 | 2058 | 2059 | 2060 | 2061 | 2062 | 2063 | 2064 | 2065
| platform electrification installed capacity | MWe | 32 | 2023 | 2048 | 25 | 0 | 0 | 0 | 0 | 0 | 32 | 32 | 32 | 32 | 32 | 32 | 32 | 32 | 32 | 32 | 32 | 32 | 32 | 32 | 32 | 32 | 32 | 32 | 32 | 32 | 32 | 32 | 32 | 32 | 32 | 32 | 32 | 32 | 32 | 32 | 32 | 32 | 32 | 32 | 32 | 32 | 32 | 32 | 32 | 32 | 32 | 32 | 32
| CO2 transport and storage flow | MtCO2/yr | 10 | 0 | 0 | 0 | 0 | 0 | 0 | 0 | 0 | 0 | 0 | 0 | 0 | 0 | 0 | 0 | 0 | 0 | 0 | 0 | 0 | 0 | 0 | 0 | 0 | 0 | 0 | 0 | 0 | 0 | 0 | 0 | 0 | 0 | 0 | 0 | 0 | 0 | 0 | 0 | 0 | 0 | 0 | 0 | 0 | 0 | 0 | 0 | 0 | 0 | 0 | 0
| H2 electrolyser capacity - small scale | Mwe (input) | 10 | 2023 | 2048 | 25 | 0 | 0 | 0 | 0 | 0 | 10 | 10 | 10 | 10 | 10 | 10 | 10 | 10 | 10 | 10 | 10 | 10 | 10 | 10 | 10 | 10 | 10 | 10 | 10 | 10 | 10 | 10 | 10 | 10 | 10 | 10 | 10 | 10 | 10 | 10 | 10 | 10 | 10 | 10 | 10 | 10 | 10 | 10 | 10 | 10 | 10 | 10 | 10
| H2 electrolyser capacity - full scale | Mwe (input) | 100 | 2028 | 2053 | 25 | 0 | 0 | 0 | 0 | 0 | 0 | 0 | 0 | 0 | 0 | 100 | 100 | 100 | 100 | 100 | 100 | 100 | 100 | 100 | 100 | 100 | 100 | 100 | 100 | 100 | 100 | 100 | 100 | 100 | 100 | 100 | 100 | 100 | 100 | 100 | 100 | 100 | 100 | 100 | 100 | 100 | 100 | 100 | 100 | 100 | 100 | 100 | 100
Points of discussion for scenarios and sensitivity analyses
1 | Scenario: Assume gasproduction till 2048
2 | NO CCS, but gas production and H2 production parrallel.
3 | 100MW first assumption, option to install more capacity
4 | Assume first installation small unit, and full scale unit in 2028 .
5 | Electrification with HKN, shared electric infrastructure with Total
P15 Scenario 1
Timeline
| Activity | included | order | start | stop | Duration (years) | 2018 | 2019 | 2020 | 2021 | 2022 | 2023 | 2024 | 2025 | 2026 | 2027 | 2028 | 2029 | 2030 | 2031 | 2032 | 2033 | 2034 | 2035 | 2036 | 2037 | 2038 | 2039 | 2040 | 2041 | 2042 | 2043 | 2044 | 2045 | 2046 | 2047 | 2048 | 2049 | 2050 | 2051 | 2052 | 2053 | 2054 | 2055 | 2056 | 2057 | 2058 | 2059 | 2060 | 2061 | 2062 | 2063 | 2064 | 2065
| Conventional platform operation | Yes | 1 | 2018 | 2021 | 3 | bar: Timeline 2018 to Timeline 2020
| Connection to e-grid and platform electrification | Yes | 2 | 2021 | 2022 | 1 | bar: Timeline 2021
| Natural gas production (electrified) | Yes | 3 | 2022 | 2030 | 8 | bar: Timeline 2022 to Timeline 2029
| Removal of natural gas production equipment | Yes | 4 | 2030 | 2031 | 1 | bar: Timeline 2030
| Conversion/addition of CO2 transport and storage assets | Yes | 5 | 2031 | 2033 | 2 | bar: Timeline 2031 to Timeline 2032
| Operation of CO2 transport and storage assets | Yes | 6 | 2033 | 2048 | 15 | bar: Timeline 2033 to Timeline 2047
| Removal of CO2 transport and storage assets | Yes | 7 | 2048 | 2050 | 2 | bar: Timeline 2048 to Timeline 2049
| Conversion/addition of green hydrogen assets - small scale | Yes | 8 | 2025 | 2026 | 1 | bar: Timeline 2025
| Operation of green hydrogen assets - small scale | Yes | 9 | 2026 | 2030 | 4 | bar: Timeline 2026 to Timeline 2029
| Removal of green hydrogen assets -small scale | Yes | 10 | 2030 | 2031 | 1 | bar: Timeline 2030
| Conversion/addition of green hydrogen assets - full scale | Yes | 11 | 2030 | 2031 | 1 | bar: Timeline 2030
| Operation of green hydrogen assets - full scale | Yes | 12 | 2031 | 2050 | 19 | bar: Timeline 2031 to Timeline 2049
| Removal of green hydrogen assets - full scale | Yes | 13 | 2050 | 2051 | 1 | bar: Timeline 2050
| Decommissioning of platform & infrastructure | Yes | 14 | 2050 | 2051 | 1 | bar: Timeline 2050
Timeline
| Scenario highlights | unit | Value | start | stop | Duration (years) | 2018 | 2019 | 2020 | 2021 | 2022 | 2023 | 2024 | 2025 | 2026 | 2027 | 2028 | 2029 | 2030 | 2031 | 2032 | 2033 | 2034 | 2035 | 2036 | 2037 | 2038 | 2039 | 2040 | 2041 | 2042 | 2043 | 2044 | 2045 | 2046 | 2047 | 2048 | 2049 | 2050 | 2051 | 2052 | 2053 | 2054 | 2055 | 2056 | 2057 | 2058 | 2059 | 2060 | 2061 | 2062 | 2063 | 2064 | 2065
| platform electrification installed capacity | MWe | 20 | 2022 | 2030 | 8 | 0 | 0 | 0 | 0 | 20 | 20 | 20 | 20 | 20 | 20 | 20 | 20 | 20 | 20 | 20 | 20 | 20 | 20 | 20 | 20 | 20 | 20 | 20 | 20 | 20 | 20 | 20 | 20 | 20 | 20 | 20 | 20 | 20 | 20 | 20 | 20 | 20 | 20 | 20 | 20 | 20 | 20 | 20 | 20 | 20 | 20 | 20 | 20
| CO2 transport and storage flow | MtCO2/yr | 5 | 2033 | 2048 | 15 | 0 | 0 | 0 | 0 | 0 | 0 | 0 | 0 | 0 | 0 | 0 | 0 | 0 | 0 | 0 | 5 | 5 | 5 | 5 | 5 | 5 | 5 | 5 | 5 | 5 | 5 | 5 | 5 | 5 | 5 | 5 | 5 | 5 | 5 | 5 | 5 | 5 | 5 | 5 | 5 | 5 | 5 | 5 | 5 | 5 | 5 | 5 | 5
| H2 electrolyser capacity - small scale | Mwe (input) | 10 | 2026 | 2030 | 4 | 0 | 0 | 0 | 0 | 0 | 0 | 0 | 0 | 10 | 10 | 10 | 10 | 10 | 10 | 10 | 10 | 10 | 10 | 10 | 10 | 10 | 10 | 10 | 10 | 10 | 10 | 10 | 10 | 10 | 10 | 10 | 10 | 10 | 10 | 10 | 10 | 10 | 10 | 10 | 10 | 10 | 10 | 10 | 10 | 10 | 10 | 10 | 10
| H2 electrolyser capacity - full scale | Mwe (input) | 100 | 2031 | 2050 | 19 | 0 | 0 | 0 | 0 | 0 | 0 | 0 | 0 | 0 | 0 | 0 | 0 | 0 | 100 | 100 | 100 | 100 | 100 | 100 | 100 | 100 | 100 | 100 | 100 | 100 | 100 | 100 | 100 | 100 | 100 | 100 | 100 | 100 | 100 | 100 | 100 | 100 | 100 | 100 | 100 | 100 | 100 | 100 | 100 | 100 | 100 | 100 | 100
Points of discussion for scenarios and sensitivity analyses
1 | Assume CO2 stored in Rijn oil field and aquifer from 2033
2 | Assume new CO2 pipeline to P15-ACD and onshipment north
3 | Need a new platform for large scale green hydrogen
4 | Assume natural gas pipeline reused for hydrogen transport
5 | Assume H2 admixture to existing natural gas stream
6 | NG compressors converted to CO2 compressors
7 | Electric connection to Luchterduinen
P15 Scenario 2
Timeline
| Activity | included | order | start | stop | Duration (years) | 2018 | 2019 | 2020 | 2021 | 2022 | 2023 | 2024 | 2025 | 2026 | 2027 | 2028 | 2029 | 2030 | 2031 | 2032 | 2033 | 2034 | 2035 | 2036 | 2037 | 2038 | 2039 | 2040 | 2041 | 2042 | 2043 | 2044 | 2045 | 2046 | 2047 | 2048 | 2049 | 2050 | 2051 | 2052 | 2053 | 2054 | 2055 | 2056 | 2057 | 2058 | 2059 | 2060 | 2061 | 2062 | 2063 | 2064 | 2065
| Conventional platform operation | Yes | 1 | 2018 | 2021 | 3 | bar: Timeline 2018 to Timeline 2020
| Connection to e-grid and platform electrification | Yes | 2 | 2021 | 2022 | 1 | bar: Timeline 2021
| Natural gas production (electrified) | Yes | 3 | 2022 | 2030 | 8 | bar: Timeline 2022 to Timeline 2029
| Removal of natural gas production equipment | Yes | 4 | 2030 | 2031 | 1 | bar: Timeline 2030
| Conversion/addition of CO2 transport and storage assets | Yes | 5 | 2030 | 2031 | 1 | bar: Timeline 2030
| Operation of CO2 transport and storage assets | Yes | 6 | 2031 | 2049 | 18 | bar: Timeline 2031 to Timeline 2048
| Removal of CO2 transport and storage assets | Yes | 7 | 2050 | 2051 | 1 | bar: Timeline 2050
| Conversion/addition of green hydrogen assets - small scale | Yes | 8 | 2025 | 2026 | 1 | bar: Timeline 2025
| Operation of green hydrogen assets - small scale | Yes | 9 | 2026 | 2030 | 4 | bar: Timeline 2026 to Timeline 2029
| Removal of green hydrogen assets -small scale | Yes | 10 | 2030 | 2031 | 1 | bar: Timeline 2030
| Conversion/addition of green hydrogen assets - full scale | Yes | 11 | 2030 | 2031 | 1 | bar: Timeline 2030
| Operation of green hydrogen assets - full scale | Yes | 12 | 2031 | 2050 | 19 | bar: Timeline 2031 to Timeline 2049
| Removal of green hydrogen assets - full scale | Yes | 13 | 2050 | 2051 | 1 | bar: Timeline 2050
| Decommissioning of platform & infrastructure | Yes | 14 | 2050 | 2051 | 1 | bar: Timeline 2050
Timeline
| Scenario highlights | unit | Value | start | stop | Duration (years) | 2018 | 2019 | 2020 | 2021 | 2022 | 2023 | 2024 | 2025 | 2026 | 2027 | 2028 | 2029 | 2030 | 2031 | 2032 | 2033 | 2034 | 2035 | 2036 | 2037 | 2038 | 2039 | 2040 | 2041 | 2042 | 2043 | 2044 | 2045 | 2046 | 2047 | 2048 | 2049 | 2050 | 2051 | 2052 | 2053 | 2054 | 2055 | 2056 | 2057 | 2058 | 2059 | 2060 | 2061 | 2062 | 2063 | 2064 | 2065
| platform electrification installed capacity | MWe | 20 | 2022 | 2030 | 8 | 0 | 0 | 0 | 0 | 20 | 20 | 20 | 20 | 20 | 20 | 20 | 20 | 20 | 20 | 20 | 20 | 20 | 20 | 20 | 20 | 20 | 20 | 20 | 20 | 20 | 20 | 20 | 20 | 20 | 20 | 20 | 20 | 20 | 20 | 20 | 20 | 20 | 20 | 20 | 20 | 20 | 20 | 20 | 20 | 20 | 20 | 20 | 20
| CO2 transport and storage flow | MtCO2/yr | 5 | 2031 | 2049 | 18 | 0 | 0 | 0 | 0 | 0 | 0 | 0 | 0 | 0 | 0 | 0 | 0 | 0 | 5 | 5 | 5 | 5 | 5 | 5 | 5 | 5 | 5 | 5 | 5 | 5 | 5 | 5 | 5 | 5 | 5 | 5 | 5 | 5 | 5 | 5 | 5 | 5 | 5 | 5 | 5 | 5 | 5 | 5 | 5 | 5 | 5 | 5 | 5
| H2 electrolyser capacity - small scale | Mwe (input) | 10 | 2026 | 2030 | 4 | 0 | 0 | 0 | 0 | 0 | 0 | 0 | 0 | 10 | 10 | 10 | 10 | 10 | 10 | 10 | 10 | 10 | 10 | 10 | 10 | 10 | 10 | 10 | 10 | 10 | 10 | 10 | 10 | 10 | 10 | 10 | 10 | 10 | 10 | 10 | 10 | 10 | 10 | 10 | 10 | 10 | 10 | 10 | 10 | 10 | 10 | 10 | 10
| H2 electrolyser capacity - full scale | Mwe (input) | 100 | 2031 | 2050 | 19 | 0 | 0 | 0 | 0 | 0 | 0 | 0 | 0 | 0 | 0 | 0 | 0 | 0 | 100 | 100 | 100 | 100 | 100 | 100 | 100 | 100 | 100 | 100 | 100 | 100 | 100 | 100 | 100 | 100 | 100 | 100 | 100 | 100 | 100 | 100 | 100 | 100 | 100 | 100 | 100 | 100 | 100 | 100 | 100 | 100 | 100 | 100 | 100
Points of discussion for scenarios and sensitivity analyses
1 | Assume CO2 tansported across P15-ACD but no storage !
2 | Assume reuse natural gas pipeline from P15-ACD to shore for CO2 transport
3 | Assume remove all gas processing eqipment from P15-D to make space for large scale electrolyser
4 | Assume new pipeline for hydrogen transport
5 | Assume small scale hydrogen comingled with natural gas
6 | NG compressors converted to CO2 compressors
7 | Electric connection to Luchterduinen
P15 Scenario 3
Timeline
| Activity | included | order | start | stop | Duration (years) | 0 | 1 | 2 | 3 | 4 | 5 | 6 | 7 | 8 | 9 | 10 | 11 | 12 | 13 | 14 | 15 | 16 | 17 | 18 | 19 | 20 | 21 | 22 | 23 | 24 | 25 | 26 | 27 | 28 | 29 | 30 | 31 | 32 | 33 | 34 | 35 | 36 | 37 | 38 | 39 | 40 | 41 | 42 | 43 | 44 | 45 | 46 | 47
| Conventional platform operation | Yes | 1 |  |  | 0
| Connection to e-grid and platform electrification | Yes | 2 |  |  | 0
| Natural gas production (electrified) | Yes | 3 |  |  | 0
| Removal of natural gas production equipment | Yes | 4 |  |  | 0
| Conversion/addition of CO2 transport and storage assets | Yes | 5 |  |  | 0
| Operation of CO2 transport and storage assets | Yes | 6 |  |  | 0
| Removal of CO2 transport and storage assets | Yes | 7 |  |  | 0
| Conversion/addition of green hydrogen assets - small scale | Yes | 8 |  |  | 0
| Operation of green hydrogen assets - small scale | Yes | 9 |  |  | 0
| Removal of green hydrogen assets -small scale | Yes | 10 |  |  | 0
| Conversion/addition of green hydrogen assets - full scale | Yes | 11 |  |  | 0
| Operation of green hydrogen assets - full scale | Yes | 12 |  |  | 0
| Removal of green hydrogen assets - full scale | Yes | 13 |  |  | 0
| Decommissioning of platform & infrastructure | Yes | 14 |  |  | 0
Timeline
| Scenario highlights | unit | Value | start | stop | Duration (years) | 0 | 1 | 2 | 3 | 4 | 5 | 6 | 7 | 8 | 9 | 10 | 11 | 12 | 13 | 14 | 15 | 16 | 17 | 18 | 19 | 20 | 21 | 22 | 23 | 24 | 25 | 26 | 27 | 28 | 29 | 30 | 31 | 32 | 33 | 34 | 35 | 36 | 37 | 38 | 39 | 40 | 41 | 42 | 43 | 44 | 45 | 46 | 47
| platform electrification installed capacity | MWe | 0 |  |  | 0 | 0 | 0 | 0 | 0 | 0 | 0 | 0 | 0 | 0 | 0 | 0 | 0 | 0 | 0 | 0 | 0 | 0 | 0 | 0 | 0 | 0 | 0 | 0 | 0 | 0 | 0 | 0 | 0 | 0 | 0 | 0 | 0 | 0 | 0 | 0 | 0 | 0 | 0 | 0 | 0 | 0 | 0 | 0 | 0 | 0 | 0 | 0 | 0
| CO2 transport and storage flow | MtCO2/yr | 0 |  |  | 0 | 0 | 0 | 0 | 0 | 0 | 0 | 0 | 0 | 0 | 0 | 0 | 0 | 0 | 0 | 0 | 0 | 0 | 0 | 0 | 0 | 0 | 0 | 0 | 0 | 0 | 0 | 0 | 0 | 0 | 0 | 0 | 0 | 0 | 0 | 0 | 0 | 0 | 0 | 0 | 0 | 0 | 0 | 0 | 0 | 0 | 0 | 0 | 0
| H2 electrolyser capacity - small scale | Mwe (input) | 0 |  |  | 0 | 0 | 0 | 0 | 0 | 0 | 0 | 0 | 0 | 0 | 0 | 0 | 0 | 0 | 0 | 0 | 0 | 0 | 0 | 0 | 0 | 0 | 0 | 0 | 0 | 0 | 0 | 0 | 0 | 0 | 0 | 0 | 0 | 0 | 0 | 0 | 0 | 0 | 0 | 0 | 0 | 0 | 0 | 0 | 0 | 0 | 0 | 0 | 0
| H2 electrolyser capacity - full scale | Mwe (input) | 0 |  |  | 0 | 0 | 0 | 0 | 0 | 0 | 0 | 0 | 0 | 0 | 0 | 0 | 0 | 0 | 0 | 0 | 0 | 0 | 0 | 0 | 0 | 0 | 0 | 0 | 0 | 0 | 0 | 0 | 0 | 0 | 0 | 0 | 0 | 0 | 0 | 0 | 0 | 0 | 0 | 0 | 0 | 0 | 0 | 0 | 0 | 0 | 0 | 0 | 0
Points of discussion for scenarios and sensitivity analyses
1
2
3
4
K5 Scenario 1
Timeline
| Activity | included | order | start | stop | Duration (years) | 2018 | 2019 | 2020 | 2021 | 2022 | 2023 | 2024 | 2025 | 2026 | 2027 | 2028 | 2029 | 2030 | 2031 | 2032 | 2033 | 2034 | 2035 | 2036 | 2037 | 2038 | 2039 | 2040 | 2041 | 2042 | 2043 | 2044 | 2045 | 2046 | 2047 | 2048 | 2049 | 2050 | 2051 | 2052 | 2053 | 2054 | 2055 | 2056 | 2057 | 2058 | 2059 | 2060 | 2061 | 2062 | 2063 | 2064 | 2065
| Conventional platform operation | Yes | 1 | 2018 | 2023 | 5 | bar: Timeline 2018 to Timeline 2022
| Connection to e-grid and platform electrification | Yes | 2 | 2023 | 2024 | 1 | bar: Timeline 2023
| Natural gas production (electrified) | Yes | 3 | 2024 | 2033 | 9 | bar: Timeline 2024 to Timeline 2032
| Removal of natural gas production equipment | Yes | 4 | 2049 | 2050 | 1 | bar: Timeline 2049
| Conversion/addition of CO2 transport and storage assets | Yes | 5 | 2028 | 2029 | 1 | bar: Timeline 2028
| Operation of CO2 transport and storage assets | Yes | 6 | 2029 | 2049 | 20 | bar: Timeline 2029 to Timeline 2048
| Removal of CO2 transport and storage assets | Yes | 7 | 2049 | 2050 | 1 | bar: Timeline 2049
| Conversion/addition of green hydrogen assets - small scale | Yes | 8 | 0 | 0 | 0
| Operation of green hydrogen assets - small scale | Yes | 9 | 0 | 0 | 0
| Removal of green hydrogen assets -small scale | Yes | 10 | 0 | 0 | 0
| Conversion/addition of green hydrogen assets - full scale | Yes | 11 | 0 | 0 | 0
| Operation of green hydrogen assets - full scale | Yes | 12 | 0 | 0 | 0
| Removal of green hydrogen assets - full scale | Yes | 13 |  |  | 0
| Decommissioning of platform & infrastructure | Yes | 14 | 2049 | 2050 | 1 | bar: Timeline 2049
Timeline
| Scenario highlights | unit | Value | start | stop | Duration (years) | 2018 | 2019 | 2020 | 2021 | 2022 | 2023 | 2024 | 2025 | 2026 | 2027 | 2028 | 2029 | 2030 | 2031 | 2032 | 2033 | 2034 | 2035 | 2036 | 2037 | 2038 | 2039 | 2040 | 2041 | 2042 | 2043 | 2044 | 2045 | 2046 | 2047 | 2048 | 2049 | 2050 | 2051 | 2052 | 2053 | 2054 | 2055 | 2056 | 2057 | 2058 | 2059 | 2060 | 2061 | 2062 | 2063 | 2064 | 2065
| platform electrification installed capacity | MWe | 40 | 2024 | 2049 | 25 | 0 | 0 | 0 | 0 | 0 | 0 | 40 | 40 | 40 | 40 | 40 | 40 | 40 | 40 | 40 | 40 | 40 | 40 | 40 | 40 | 40 | 40 | 40 | 40 | 40 | 40 | 40 | 40 | 40 | 40 | 40 | 40 | 40 | 40 | 40 | 40 | 40 | 40 | 40 | 40 | 40 | 40 | 40 | 40 | 40 | 40 | 40 | 40
| CO2 transport and storage flow | MtCO2/yr | 8 | 2029 | 2049 | 20 | 0 | 0 | 0 | 0 | 0 | 0 | 0 | 0 | 0 | 0 | 0 | 8 | 8 | 8 | 8 | 8 | 8 | 8 | 8 | 8 | 8 | 8 | 8 | 8 | 8 | 8 | 8 | 8 | 8 | 8 | 8 | 8 | 8 | 8 | 8 | 8 | 8 | 8 | 8 | 8 | 8 | 8 | 8 | 8 | 8 | 8 | 8 | 8
| H2 electrolyser capacity - small scale | Mwe (input) | 0 | 0 | 0 | 0 | 0 | 0 | 0 | 0 | 0 | 0 | 0 | 0 | 0 | 0 | 0 | 0 | 0 | 0 | 0 | 0 | 0 | 0 | 0 | 0 | 0 | 0 | 0 | 0 | 0 | 0 | 0 | 0 | 0 | 0 | 0 | 0 | 0 | 0 | 0 | 0 | 0 | 0 | 0 | 0 | 0 | 0 | 0 | 0 | 0 | 0 | 0 | 0
| H2 electrolyser capacity - full scale | Mwe (input) | 0 | 0 | 0 | 0 | 0 | 0 | 0 | 0 | 0 | 0 | 0 | 0 | 0 | 0 | 0 | 0 | 0 | 0 | 0 | 0 | 0 | 0 | 0 | 0 | 0 | 0 | 0 | 0 | 0 | 0 | 0 | 0 | 0 | 0 | 0 | 0 | 0 | 0 | 0 | 0 | 0 | 0 | 0 | 0 | 0 | 0 | 0 | 0 | 0 | 0 | 0 | 0
Points of discussion for scenarios and sensitivity analyses
1 | Electrification from Hollandse Kust Noord TENNET platform
2 | Electrification project: pay-out by cheaper gas production
3 | CCS will start in 2029 in ‘hybrid mode’ – together with continuing gas production, i.e. additional investment and platform modification required
4 | An additional pipeline is required (assumed between K5-P and K6-P) to allow evacuation of gas thru NGT (another cross-over is assumed for NAM’s K14 to NGT – e.g. by L10) Evacuation of NG via WGT
6 | Share the cable and costs in scenario 1 and 2 going to HKN with K14
7 | Electrification with NAM K14, shared costs for capacity between HKN and K14
K5 Scenario 2
Timeline
| Activity | included | order | start | stop | Duration (years) | 2018 | 2019 | 2020 | 2021 | 2022 | 2023 | 2024 | 2025 | 2026 | 2027 | 2028 | 2029 | 2030 | 2031 | 2032 | 2033 | 2034 | 2035 | 2036 | 2037 | 2038 | 2039 | 2040 | 2041 | 2042 | 2043 | 2044 | 2045 | 2046 | 2047 | 2048 | 2049 | 2050 | 2051 | 2052 | 2053 | 2054 | 2055 | 2056 | 2057 | 2058 | 2059 | 2060 | 2061 | 2062 | 2063 | 2064 | 2065
| Conventional platform operation | Yes | 1 | 2018 | 2023 | 5 | bar: Timeline 2018 to Timeline 2022
| Connection to e-grid and platform electrification | Yes | 2 | 2023 | 2024 | 1 | bar: Timeline 2023
| Natural gas production (electrified) | Yes | 3 | 2024 | 2033 | 9 | bar: Timeline 2024 to Timeline 2032
| Removal of natural gas production equipment | Yes | 4 | 2053 | 2054 | 1 | bar: Timeline 2053
| Conversion/addition of CO2 transport and storage assets | Yes | 5 | 2032 | 2033 | 1 | bar: Timeline 2032
| Operation of CO2 transport and storage assets | Yes | 6 | 2033 | 2053 | 20 | bar: Timeline 2033 to Timeline 2052
| Removal of CO2 transport and storage assets | Yes | 7 | 2053 | 2054 | 1 | bar: Timeline 2053
| Conversion/addition of green hydrogen assets - small scale | Yes | 8 | 0 | 0 | 0
| Operation of green hydrogen assets - small scale | Yes | 9 | 0 | 0 | 0
| Removal of green hydrogen assets -small scale | Yes | 10 | 0 | 0 | 0
| Conversion/addition of green hydrogen assets - full scale | Yes | 11 | 0 | 0 | 0
| Operation of green hydrogen assets - full scale | Yes | 12 | 0 | 0 | 0
| Removal of green hydrogen assets - full scale | Yes | 13 |  |  | 0
| Decommissioning of platform & infrastructure | Yes | 14 | 2053 | 2054 | 1 | bar: Timeline 2053
Timeline
| Scenario highlights | unit | Value | start | stop | Duration (years) | 2018 | 2019 | 2020 | 2021 | 2022 | 2023 | 2024 | 2025 | 2026 | 2027 | 2028 | 2029 | 2030 | 2031 | 2032 | 2033 | 2034 | 2035 | 2036 | 2037 | 2038 | 2039 | 2040 | 2041 | 2042 | 2043 | 2044 | 2045 | 2046 | 2047 | 2048 | 2049 | 2050 | 2051 | 2052 | 2053 | 2054 | 2055 | 2056 | 2057 | 2058 | 2059 | 2060 | 2061 | 2062 | 2063 | 2064 | 2065
| platform electrification installed capacity | MWe | 40 | 2024 | 2055 | 31 | 0 | 0 | 0 | 0 | 0 | 0 | 40 | 40 | 40 | 40 | 40 | 40 | 40 | 40 | 40 | 40 | 40 | 40 | 40 | 40 | 40 | 40 | 40 | 40 | 40 | 40 | 40 | 40 | 40 | 40 | 40 | 40 | 40 | 40 | 40 | 40 | 40 | 40 | 40 | 40 | 40 | 40 | 40 | 40 | 40 | 40 | 40 | 40
| CO2 transport and storage flow | MtCO2/yr | 8 | 2033 | 2053 | 20 | 0 | 0 | 0 | 0 | 0 | 0 | 0 | 0 | 0 | 0 | 0 | 0 | 0 | 0 | 0 | 8 | 8 | 8 | 8 | 8 | 8 | 8 | 8 | 8 | 8 | 8 | 8 | 8 | 8 | 8 | 8 | 8 | 8 | 8 | 8 | 8 | 8 | 8 | 8 | 8 | 8 | 8 | 8 | 8 | 8 | 8 | 8 | 8
| H2 electrolyser capacity - small scale | Mwe (input) | 0 | 0 | 0 | 0 | 0 | 0 | 0 | 0 | 0 | 0 | 0 | 0 | 0 | 0 | 0 | 0 | 0 | 0 | 0 | 0 | 0 | 0 | 0 | 0 | 0 | 0 | 0 | 0 | 0 | 0 | 0 | 0 | 0 | 0 | 0 | 0 | 0 | 0 | 0 | 0 | 0 | 0 | 0 | 0 | 0 | 0 | 0 | 0 | 0 | 0 | 0 | 0
| H2 electrolyser capacity - full scale | Mwe (input) | 0 | 0 | 0 | 0 | 0 | 0 | 0 | 0 | 0 | 0 | 0 | 0 | 0 | 0 | 0 | 0 | 0 | 0 | 0 | 0 | 0 | 0 | 0 | 0 | 0 | 0 | 0 | 0 | 0 | 0 | 0 | 0 | 0 | 0 | 0 | 0 | 0 | 0 | 0 | 0 | 0 | 0 | 0 | 0 | 0 | 0 | 0 | 0 | 0 | 0 | 0 | 0
Points of discussion for scenarios and sensitivity analyses
1 | Electrification from Hollandse Kust Noord TENNET platform
2 | Electrification project: pay-out by cheaper gas production
3 | CCS will start after ending of gas production in 2033
4 | The WGT line is assumed to reverse flow direction, supplying CO2 as of 2033
5 | Share the cable and costs in scenario 1 and 2 going to HKN with K14
6 | Electrification with NAM K14, shared costs for capacity between HKN and K14
K5 Scenario 3
Timeline
| Activity | included | order | start | stop | Duration (years) | 2018 | 2019 | 2020 | 2021 | 2022 | 2023 | 2024 | 2025 | 2026 | 2027 | 2028 | 2029 | 2030 | 2031 | 2032 | 2033 | 2034 | 2035 | 2036 | 2037 | 2038 | 2039 | 2040 | 2041 | 2042 | 2043 | 2044 | 2045 | 2046 | 2047 | 2048 | 2049 | 2050 | 2051 | 2052 | 2053 | 2054 | 2055 | 2056 | 2057 | 2058 | 2059 | 2060 | 2061 | 2062 | 2063 | 2064 | 2065
| Conventional platform operation | Yes | 1 | 2018 | 2028 | 10 | bar: Timeline 2018 to Timeline 2027
| Connection to e-grid and platform electrification | Yes | 2 | 2028 | 2029 | 1 | bar: Timeline 2028
| Natural gas production (electrified) | Yes | 3 | 2029 | 2033 | 4 | bar: Timeline 2029 to Timeline 2032
| Removal of natural gas production equipment | Yes | 4 | 2049 | 2050 | 1 | bar: Timeline 2049
| Conversion/addition of CO2 transport and storage assets | Yes | 5 | 2028 | 2029 | 1 | bar: Timeline 2028
| Operation of CO2 transport and storage assets | Yes | 6 | 2029 | 2049 | 20 | bar: Timeline 2029 to Timeline 2048
| Removal of CO2 transport and storage assets | Yes | 7 | 2049 | 2050 | 1 | bar: Timeline 2049
| Conversion/addition of green hydrogen assets - small scale | Yes | 8 | 0 | 0 | 0
| Operation of green hydrogen assets - small scale | Yes | 9 | 0 | 0 | 0
| Removal of green hydrogen assets -small scale | Yes | 10 | 0 | 0 | 0
| Conversion/addition of green hydrogen assets - full scale | Yes | 11 | 0 | 0 | 0
| Operation of green hydrogen assets - full scale | Yes | 12 | 0 | 0 | 0
| Removal of green hydrogen assets - full scale | Yes | 13 |  |  | 0
| Decommissioning of platform & infrastructure | Yes | 14 | 2049 | 2050 | 1 | bar: Timeline 2049
Timeline
| Scenario highlights | unit | Value | start | stop | Duration (years) | 2018 | 2019 | 2020 | 2021 | 2022 | 2023 | 2024 | 2025 | 2026 | 2027 | 2028 | 2029 | 2030 | 2031 | 2032 | 2033 | 2034 | 2035 | 2036 | 2037 | 2038 | 2039 | 2040 | 2041 | 2042 | 2043 | 2044 | 2045 | 2046 | 2047 | 2048 | 2049 | 2050 | 2051 | 2052 | 2053 | 2054 | 2055 | 2056 | 2057 | 2058 | 2059 | 2060 | 2061 | 2062 | 2063 | 2064 | 2065
| platform electrification installed capacity | MWe | 40 | 2029 | 2049 | 20 | 0 | 0 | 0 | 0 | 0 | 0 | 0 | 0 | 0 | 0 | 0 | 40 | 40 | 40 | 40 | 40 | 40 | 40 | 40 | 40 | 40 | 40 | 40 | 40 | 40 | 40 | 40 | 40 | 40 | 40 | 40 | 40 | 40 | 40 | 40 | 40 | 40 | 40 | 40 | 40 | 40 | 40 | 40 | 40 | 40 | 40 | 40 | 40
| CO2 transport and storage flow | MtCO2/yr | 8 | 2029 | 2049 | 20 | 0 | 0 | 0 | 0 | 0 | 0 | 0 | 0 | 0 | 0 | 0 | 8 | 8 | 8 | 8 | 8 | 8 | 8 | 8 | 8 | 8 | 8 | 8 | 8 | 8 | 8 | 8 | 8 | 8 | 8 | 8 | 8 | 8 | 8 | 8 | 8 | 8 | 8 | 8 | 8 | 8 | 8 | 8 | 8 | 8 | 8 | 8 | 8
| H2 electrolyser capacity - small scale | Mwe (input) | 0 | 0 | 0 | 0 | 0 | 0 | 0 | 0 | 0 | 0 | 0 | 0 | 0 | 0 | 0 | 0 | 0 | 0 | 0 | 0 | 0 | 0 | 0 | 0 | 0 | 0 | 0 | 0 | 0 | 0 | 0 | 0 | 0 | 0 | 0 | 0 | 0 | 0 | 0 | 0 | 0 | 0 | 0 | 0 | 0 | 0 | 0 | 0 | 0 | 0 | 0 | 0
| H2 electrolyser capacity - full scale | Mwe (input) | 0 | 0 | 0 | 0 | 0 | 0 | 0 | 0 | 0 | 0 | 0 | 0 | 0 | 0 | 0 | 0 | 0 | 0 | 0 | 0 | 0 | 0 | 0 | 0 | 0 | 0 | 0 | 0 | 0 | 0 | 0 | 0 | 0 | 0 | 0 | 0 | 0 | 0 | 0 | 0 | 0 | 0 | 0 | 0 | 0 | 0 | 0 | 0 | 0 | 0 | 0 | 0
Points of discussion for scenarios and sensitivity analyses
1 | Electrification with Ijmuiden Ver
2 | A decision is required if gas production will be electrified for the small amount of remaining gas.
3 | CCS will start in 2029 in ‘hybrid mode’ – together with continuing gas production
4 | The electrification project and CCS conversion project are merged too.
5 | An additional pipeline is required (assumed between K5-P and K6-P) to allow evacuation of gas thru NGT (another cross-over is assumed for NAM’s K14 to NGT – e.g. by L10)
Note on C36: Malte Renz: Email Kingma, 9.8.18
Note on G60: changed from 2051 to 2048, email Kingma 10.8.18
Note on F61: Malte Renz: Changed from 2035 to 2048 (subsequent installation CCS-H2) email Kingma 10.8.18
Note on C68: Malte Renz: Email Kingma, 9.8.18
Note on C101: Malte Renz: Email Kingma, 9.8.18
Note on C133: Malte Renz: Email Chris 22.06
Note on C134: Malte Renz: Email Chris 22.06
Note on C135: Malte Renz: Email Chris 10.07
Note on C168: Malte Renz: Email Chris 22.06
Note on C169: Malte Renz: Email Chris 10.07
Note on C232: Malte Renz: Telco w. Total & Taqa 19.09.18
Note on C233: Malte Renz: Email Joris, 10 July 2018
Note on C234: Malte Renz: Email Kingma, 9.8.18
Note on C266: Malte Renz: Email Joris, 10 July 2018
Note on C267: Malte Renz: Email Kingma, 9.8.18

## scenario_names (hidden)
K14 Scenario 1 | K14 Scenario 1
K14 Scenario 2 | K14 Scenario 2
K14 Scenario 3 | K14 Scenario 3
0 | P15 Scenario 1
P15 Scenario 1 | P15 Scenario 2
P15 Scenario 2 | K5 Scenario 1
0 | K5 Scenario 2
K5 Scenario 1 | K5 Scenario 3
K5 Scenario 2
K5 Scenario 3
0
0
0
0
0
0
0
0
0
0
0
0
0
0
0
0
0
0
0
0
0
0
0
0
0
0
0
0
0
0
0
0
0
0
0
0
0
0
0
0
0
0
0
0
0
0
0
0
0
0
0
0
0
0
0
0
0
0
0
0
0
0
0
0
0
0
0
0
0
0
0
0
0
0
0
0
0
0
0
0
0
0
0
0
0
0
0
0
0
0

## Parameters
| Legend |  |  |  | legend
|  | manual filled in |  |  |  | Natural gas production (electrified)
|  | calculated cell |  |  |  | CO2 transport and storage
|  | most important parameters for scenario |  |  |  | Green hydrogen
| Current scenario selection: | P15 Scenario 1 |  |  |  | Decommissioning of platform & infrastructure
[6 empty] | general assumptions | [8 empty] | To add a scenarios, simply insert a new column. It will appear automatically in the scenario selection list.
color code | Module | Sub-module | Parameter | Unit | Value | Comment | K14 Scenario 1 | K14 Scenario 2 | K14 Scenario 3 | P15 Scenario 1 | P15 Scenario 2 | K5 Scenario 1 | K5 Scenario 2 | K5 Scenario 3
| General | Financial parameters | Start year of the business case | [y] | 2018 |  | 2018 | 2018 | 2018 | 2018 | 2018 | 2018 | 2018 | 2018
| General | Financial parameters | Tax | [%] | 0% | Income tax on profit | 0% | 0% | 0% | 0% | 0% | 0% | 0% | 0%
| General | Financial parameters | Discount rate/WACC | [%] | 10% | weighted avarage cost of capital | 10% | 10% | 10% | 10% | 10% | 10% | 10% | 10%
| General | Financial parameters | Inflation | [%] | 2% |  | 2% | 2% | 2% | 2% | 2% | 2% | 2% | 2%
| General | Financial parameters | Availability | hours / a | 8760 | Usable time for installations | 8760 | 8760 | 8760 | 8760 | 8760 | 8760 | 8760 | 8760
| General | Price scenario | Electricity price scenario | [EUR/MWh] | Frontier Base Case |  | Frontier Base Case | Frontier Base Case | Frontier Base Case | Frontier Base Case | Frontier Base Case | Frontier Base Case | Frontier Base Case | Frontier Base Case
| General | Price scenario | Gas price scenario | [EUR/MWh] | Frontier Base Case |  | Frontier Base Case | Frontier Base Case | Frontier Base Case | Frontier Base Case | Frontier Base Case | Frontier Base Case | Frontier Base Case | Frontier Base Case
| General | Price scenario | CO2 price scenario | [EUR/ton CO2] | CO2 price Flat rate |  | CO2 price Flat rate | CO2 price Flat rate | CO2 price Flat rate | CO2 price Flat rate | CO2 price Flat rate | CO2 price Flat rate | CO2 price Flat rate | CO2 price Flat rate
| General | Price scenario | Electricity flat rate price | [EUR/MWh] | 30 | In case of flat price scenario | 30 | 30 | 30 | 30 | 30 | 30 | 30 | 30
| General | Price scenario | Gas flat rate price | [EUR/MWh] | 30 | In case of flat price scenario | 30 | 30 | 30 | 30 | 30 | 30 | 30 | 30
| General | Price scenario | CO2 flat rate price | [EUR/ton CO2] | 50 | In case of flat price scenario | 50 | 50 | 50 | 50 | 50 | 50 | 50 | 50
| General | Price scenario | Hydrogen flat rate price | [EUR/ton H2] |  | Hydrogen price at gate,landing point, processing facility (example) | [5 empty] | 0 | 0
| General | Price scenario | Diesel flat rate price | [EUR/m3] | 1000 | Flat rate diesel price | 0 | 0 | 0 | 1000 | 1000 | 0 | 0 | 0
| General | Platform | Relative decommissioning cost topside + jacket | EUR / ton | 4104 | Oil and gas UK (decommissioning insight 2017) | 4104 | 4104 | 4104 | 4104 | 4104 | 4104 | 4104 | 4104
| General | Platform | Relative costs natural gas well P&A | EUR /well | 3192000 | Oil and gas UK (decommissioning insight 2017) | 3192000 | 3192000 | 3192000 | 3192000 | 3192000 | 3192000 | 3192000 | 3192000
| General | Platform | Relative costs pipeline 'making safe' and decom | EUR /km | 180823.8636 | Oil and gas UK (decommissioning insight 2017) | 180823.8636 | 180823.8636 | 180823.8636 | 180823.8636 | 180823.8636 | 180823.8636 | 180823.8636 | 180823.8636
| General | Platform | Platform identifier |  | P15-D |  | K14-FA-1 | K14-FA-1 | K14-FA-1 | P15-D | P15-D | K5-P | K5-P | K5-P
| General | Platform | Weight sub-structure | ton | 1015 |  | 18200 | 18200 | 18200 | 1015 | 1015 | 456 | 456 | 456
| General | Platform | Weight topside | ton | 6962 |  | 45197 | 45197 | 45197 | 6962 | 6962 | 2359 | 2359 | 2359
| General | Platform | Onshore disposal, remidiation and monitoring | % | 2 | Oil and gas UK (decommissioning insight 2017) | 2 | 2 | 2 | 2 | 2 | 2 | 2 | 2
| General | Platform | Project managment and facility running cost | % | 16 | Oil and gas UK (decommissioning insight 2017) | 16 | 16 | 16 | 16 | 16 | 16 | 16 | 16
| General | Platform | Topside + jacket | % | 21 | Oil and gas UK (decommissioning insight 2017) | 21 | 21 | 21 | 21 | 21 | 21 | 21 | 21
| General | Platform | natural gas well P&A | % | 49 | Oil and gas UK (decommissioning insight 2017) | 49 | 49 | 49 | 49 | 49 | 49 | 49 | 49
| General | Platform | pipeline 'making safe' and decom | % | 12 | Oil and gas UK (decommissioning insight 2017) | 12 | 12 | 12 | 12 | 12 | 12 | 12 | 12
| General | Platform | NG + CO2 hybrid mode present | - | FALSE |  | TRUE | TRUE | TRUE | FALSE | FALSE | TRUE | FALSE | TRUE
| General | Platform | Integration of substation changes | EUR | 0 | Tennet substation changes | 0 | 0 | 0 | 0 | 0 | 0 | 0 | 0
| General | Platform | Fixed connection fee | EUR |  | Connection fee Tennet - Platform operator
| General | Cable | Transport tariff | EUR / MWh | 2 | Transmission fee onshore / WP to platform | 2 | 2 | 2 | 2 | 2 | 2 | 2 | 2
| General | Cable | Cable cost constant | EUR | 7853400 |  | 7853400 | 7853400 | 7853400 | 7853400 | 7853400 | 7853400 | 7853400 | 7853400
| General | Cable | Cable supply coefficient 1 | EUR/(MW*km) | 2820 |  | 2820 | 2820 | 2820 | 2820 | 2820 | 2820 | 2820 | 2820
| General | Cable | Cable supply coefficient 2 | EUR/(MW*km) | 140000 |  | 140000 | 140000 | 140000 | 140000 | 140000 | 140000 | 140000 | 140000
| General | Cable | Cable cost coefficient 1 | EUR/km | 121602.1364 |  | 121602.1364 | 121602.1364 | 121602.1364 | 121602.1364 | 121602.1364 | 121602.1364 | 121602.1364 | 121602.1364
| General | Cable | Cable length | km | 37.8 |  | 75 | 75 | 75 | 37.8 | 37.8 | 50 | 50 | 100
| General | Cable | Cable CAPEX: One-off, demand-driven or lease contracat | - | Demand driven | One-off takes the entire cable capex required for all technical phases of the platform at once in the very beginning; Demand-driven takes the capex in installments: Whenever extra capacity is required for a new technical phase extra cables will be laid. Lease contract does not carry a capex, but instead assumes an annual fee (opex) to be paid to the cable owner of the amount specified below. | One-off | One-off | One-off | Demand driven | Demand driven | One-off | One-off | Demand driven
| General | Cable | Annual cable lease fee | [EUR] | 0 | Leasing of cables. Leave this field blank or 0 if you want to use the default calculation of a rate based on the entire lifetime of the platform and the current WACC. | 0 | 0 | 0 | 0 | 0 | 0 | 0 | 0
| Reference | Consumption P&L | Gas consumption | [Nm3/y] | 33020845.7682 | Total annual gas consumption of the gas fired system (CCGT) | 62000000 | 62000000 | 62000000 | 33020845.7682 | 33020845.7682 | 55000000 | 55000000 | 55000000
| Reference | Consumption P&L | Annual CO2 emissions | [kton/y] | 76.7327 | Total annual CO2 emissions of the gas fired system. | 110 | 110 | 110 | 76.7327 | 76.7327 | 106 | 106 | 106
| Reference | Consumption P&L | Diesel consumption | [m3/y] | 129.6 | Total annual diesel consumption of the gas fired system | 0 | 0 | 0 | 129.6 | 129.6 | 0 | 0 | 0
| Reference | Consumption P&L | Effective reduction | [%] | 100% | Percentage of total CO2 emissions that is being reduced. | 100% | 100% | 100% | 100% | 100% | 100% | 100% | 100%
| Reference | Consumption P&L | Annual effective CO2 reduction | [kton/y] | 76.7327 | Total annual CO2 reduction of the gas fired system. | 110 | 110 | 110 | 76.7327 | 76.7327 | 106 | 106 | 106
| Reference | Consumption P&L | CO2 emission rate | [kg/Nm3] | 2.3238 |  | 1.7742 | 1.7742 | 1.7742 | 2.3238 | 2.3238 | 1.9273 | 1.9273 | 1.9273
Reference
Reference
| Natural gas production (electrified) | General | Start investment | [y] | 2021 |  | 2020 | 2020 | 2020 | 2021 | 2021 | 2023 | 2023 | 2028
| Natural gas production (electrified) | General | End investment | [y] | 2022 |  | 2023 | 2023 | 2023 | 2022 | 2022 | 2024 | 2024 | 2029
| Natural gas production (electrified) | General | Start operations | [y] | 2022 |  | 2023 | 2023 | 2023 | 2022 | 2022 | 2024 | 2024 | 2029
| Natural gas production (electrified) | General | End operations | [y] | 2030 |  | 2035 | 2048 | 2048 | 2030 | 2030 | 2033 | 2033 | 2033
| Natural gas production (electrified) | General | Horizon | [y] | 9 |  | 13 | 26 | 26 | 9 | 9 | 10 | 10 | 5
| Natural gas production (electrified) | Consumption P&L | Annual baseload energy consumption | [GWh/y] | 131.4 | Expected annual energy consumption of the electric powered system. | 250 | 250 | 250 | 131.4 | 131.4 | 145 | 145 | 145
| Natural gas production (electrified) | Consumption P&L | Efficiency | [%] | 100% |  | 95% | 95% | 95% | 100% | 100% | 95% | 95% | 95%
| Natural gas production (electrified) | Consumption P&L | Annual effective energy consumption | [GWh/y] | 131.4 | Net energy consumption | 263.1579 | 263.1579 | 263.1579 | 131.4 | 131.4 | 152.6316 | 152.6316 | 152.6316
| Natural gas production (electrified) | Consumption P&L | Implied production efficiency (max load) | [%] | 4.523% |  | 2.05% | 2.05% | 2.05% | 4.523% | 4.523% | 4.502% | 4.502% | 4.502%
| Natural gas production (electrified) | Consumption P&L | Expected increase in system availability | [%] | 1% |  | 1.5% | 1.5% | 1.5% | 1% | 1% | 1.5% | 1.5% | 1.5%
| Natural gas production (electrified) | Consumption P&L | Expected days of downtime due to refurbishment | [d] | 14 |  | 45 | 45 | 45 | 14 | 14 | 55 | 55 | 45
| Natural gas production (electrified) | Consumption P&L | Annual maintenance reduction | [EUR/y] | 1500000 |  | 1000000 | 1000000 | 1000000 | 1500000 | 1500000 | 2000000 | 2000000 | 1000000
| Natural gas production (electrified) | Consumption P&L | Periodic maintenance reduction | [EUR/period] | 0 |  | 0 | 0 | 0 | 0 | 0 | 0 | 0 | 0
| Natural gas production (electrified) | Consumption P&L | Maintenance period | [y] | 4 |  | 4 | 4 | 4 | 4 | 4 | 4 | 4 | 4
| Natural gas production (electrified) | Consumption P&L | Annual transport tariffs | [EUR/y] | 0 |  | 0 | 0 | 0 | 0 | 0 | 0 | 0 | 0
| Natural gas production (electrified) | Consumption P&L | Annual gas production profile | [-] | TAQA Scenario 1 |  | NAM Scenario 1 | NAM Scenario 2 | NAM Scenario 3 | TAQA Scenario 1 | TAQA Scenario 2 | Total Scenario 1 | Total Scenario 2 | Total Scenario 3
| Natural gas production (electrified) | Consumption P&L | Gas production flat rate | [Nm3/y] | 297370943 |  | 1314000000 | 1314000000 | 1314000000 | 297370943 | 297370943 | 347000000 | 347000000 | 347000000
| Natural gas production (electrified) | Cable | Stand-alone required cable capacity | [MWe] | 20 |  | 32 | 32 | 32 | 20 | 20 | 40 | 40 | 40
| Natural gas production (electrified) | Cable | Additional electric connection (shared infr.) | [MWe] |  | To be updated always for Total NAM case | 40 | 40
| Natural gas production (electrified) | Cable | Cable capacity to be installed | [MWe] | 20 | transport capacity of power cable connecting substation and platform | 72 | 72 | 32 | 20 | 20 | 40 | 40 | 40
| Natural gas production (electrified) | Cable | Shared cable costs | [%] |  | Revenue for NAM, Costs for Total | 21.81% | 48.71% |  |  |  | 0% | 0%
| Natural gas production (electrified) | Cable | Shared cable capex | [EUR] | 0 | To be updated always for Total & NAM case | 22467008.3979 | 26033090.112 | 0 | 0 | 0 | -26033090.112 | -26033090.112 | 0
| Natural gas production (electrified) | Cable | Cable installation | [MWe] | 72 |  | 121.2581 | 121.2581 | 121.2581 | 72 | 72 | 121.2581 | 121.2581 | 72
| Natural gas production (electrified) | Cable | Capex date | [y] | 2021 |  | 2020 | 2020 | 2020 | 2021 | 2021 | 2023 | 2023 | 2028
| Natural gas production (electrified) | Cable | Cable length | [km] | 37.8 |  | 75 | 75 | 75 | 37.8 | 37.8 | 50 | 50 | 100 | 17302000 | 25895000 | 25895000 | 13820000 | 18083000 | 25895000 | 30113549.5455 | 36473592.2727 | 25895000
| Natural gas production (electrified) | Cable | Cable OPEX | [%] | 0 |  | 0% | 0% | 0% | 0% | 0% | 0% | 0% | 0%
| Natural gas production (electrified) | Cable | Installation date | [y] | 2021 |  | 2022 | 2022 | 2022 | 2021 | 2021 | 2023 | 2023 | 2028
| Natural gas production (electrified) | Platform | Refurbishment date | [y] | 2021 |  | 2020 | 2020 | 2020 | 2021 | 2021 | 2023 | 2023 | 2028
| Natural gas production (electrified) | Platform | Refurbishment costs | [EUR] | 14100000 |  | 100000000 | 100000000 | 100000000 | 14100000 | 14100000 | 21020000 | 21020000 | 21020000
| Natural gas production (electrified) | Platform | Electrified system installation date (downtime) | [y] | 2021 |  | 2022 | 2022 | 2022 | 2021 | 2021 | 2023 | 2023 | 2028
| Natural gas production (electrified) | Platform | Electrified system installation costs (downtime) | [EUR] | 3228296.9772 |  | 47489189.6939 | 47489189.6939 | 47489189.6939 | 3228296.9772 | 3228296.9772 | 15856316.3335 | 15856316.3335 | 13591128.2859
| Natural gas production (electrified) | Platform | OPEX | [EUR/y] | 17800000 |  | 0 | 0 | 0 | 17800000 | 17800000 | 17800000 | 17800000 | 17800000
| Natural gas production (electrified) | Platform | Relative area electric motor | m²/MW | 1.9655 |  | 1.9655 | 1.9655 | 1.9655 | 1.9655 | 1.9655 | 1.9655 | 1.9655 | 1.9655
| Natural gas production (electrified) | Platform | Relative weight electric motor | ton/MW | 4.4 |  | 4.4 | 4.4 | 4.4 | 4.4 | 4.4 | 4.4 | 4.4 | 4.4
| Natural gas production (electrified) | Platform | Total area electric motor | m² | 39.3108 |  | 62.8973 | 62.8973 | 62.8973 | 39.3108 | 39.3108 | 78.6216 | 78.6216 | 78.6216
| Natural gas production (electrified) | Platform | Total weight electric motor | ton | 88 |  | 140.8 | 140.8 | 140.8 | 88 | 88 | 176 | 176 | 176
| Natural gas production (electrified) | Platform | Relative area electric compressor | m²/MW | 86.5278 |  | 86.5278 | 86.5278 | 86.5278 | 86.5278 | 86.5278 | 86.5278 | 86.5278 | 86.5278
| Natural gas production (electrified) | Platform | Relative weight electric compressor | ton/MW | 49.6396 |  | 49.6396 | 49.6396 | 49.6396 | 49.6396 | 49.6396 | 49.6396 | 49.6396 | 49.6396
| Natural gas production (electrified) | Platform | Specific area electrical equipment | m²/MW | 9.2831 | Dimensions spreadsheet, based on offshore substations | 9.2831 | 9.2831 | 9.2831 | 9.2831 | 9.2831 | 9.2831 | 9.2831 | 9.2831
| Natural gas production (electrified) | Platform | Specific weight electrical equipment | ton / MW | 0.65073 | Dimensions spreadsheet, based on transformer | 0.65073 | 0.65073 | 0.65073 | 0.65073 | 0.65073 | 0.65073 | 0.65073 | 0.65073
| Natural gas production (electrified) | Platform | Total area electrical equipment | m² | 185.6622 |  | 297.0595 | 297.0595 | 297.0595 | 185.6622 | 185.6622 | 371.3244 | 371.3244 | 371.3244
| Natural gas production (electrified) | Platform | Total weight electrical equipment | ton | 13.0146 |  | 20.8234 | 20.8234 | 20.8234 | 13.0146 | 13.0146 | 26.0292 | 26.0292 | 26.0292
| Natural gas production (electrified) | Pipeline | Additional pipeline CAPEX | EUR | 0 |  | 0 | 0 | 0 | 0 | 0 | 0 | 0 | 30000000
| Natural gas production (electrified) | Pipeline | OPEX | [€/Nm3] | 0 |  | 0 | 0 | 0 | 0 | 0 | 0.016 | 0.016 | 0.016
| Natural gas production (electrified) | Decom & refub | Boolean refurbishment required | Boolean | TRUE |  | TRUE | TRUE | TRUE | TRUE | TRUE | TRUE | TRUE | TRUE
| Natural gas production (electrified) | Decom & refub | Boolean decommissioning topside & substructure required | Boolean | FALSE |  | FALSE | FALSE | FALSE | FALSE | FALSE | TRUE | TRUE | TRUE
| Natural gas production (electrified) | Decom & refub | Boolean decommissioning wells required | Boolean | FALSE |  | FALSE | FALSE | FALSE | FALSE | FALSE | FALSE | FALSE | FALSE
| Natural gas production (electrified) | Decom & refub | Boolean decommissioning pipelines required | Boolean | FALSE |  | FALSE | FALSE | FALSE | FALSE | FALSE | FALSE | FALSE | FALSE
| Natural gas production (electrified) | Decom & refub | Postpone decom pipe campain to COP | Boolean | TRUE |  | TRUE | TRUE | TRUE | TRUE | TRUE | TRUE | TRUE | TRUE
| Natural gas production (electrified) | Decom & refub | Number of available wells at start of business case | - | 10 |  | 10 | 10 | 10 | 10 | 10 | 8 | 8 | 8
| Natural gas production (electrified) | Decom & refub | Number of required producing wells NG | - | 10 |  | 10 | 10 | 10 | 10 | 10 | 8 | 8 | 8
| Natural gas production (electrified) | Decom & refub | Number of wells to be abbandonent at end phase | - | 0 |  | 0 | 0 | 0 | 0 | 0 | -2 | -2 | -2
| Natural gas production (electrified) | Decom & refub | Amount of pipeline to be removed | [km] | 0 | Removal of already existing pipeline networks not considered yet | 0 | 0 | 0 | 0 | 0 | 0 | 0 | 0
| Natural gas production (electrified) | Decom & refub
| CO2 transport and storage | General | Start investment | - | 2031 |  | 2024 | 2024 | 0 | 2031 | 2030 | 2028 | 2032 | 2028
| CO2 transport and storage | General | Start operations | - | 2033 |  | 2028 | 2028 | 0 | 2033 | 2031 | 2029 | 2033 | 2029
| CO2 transport and storage | General | Stop operation | - | 2048 |  | 2053 | 2060 | 0 | 2048 | 2050 | 2049 | 2053 | 2049
| CO2 transport and storage | General | LHV | MJ / kg | 50 |  | 50 | 50 | 50 | 50 | 50 | 50 | 50 | 50
| CO2 transport and storage | General | HHV | MJ / kg | 55.5 |  | 55.5 | 55.5 | 55.5 | 55.5 | 55.5 | 55.5 | 55.5 | 55.5
| CO2 transport and storage | General | Molair mass | g / mol | 16.042 |  | 16.042 | 16.042 | 16.042 | 16.042 | 16.042 | 16.042 | 16.042 | 16.042
| CO2 transport and storage | General | Density CO2 | kg / Nm³ | 0.656 |  | 0.656 | 0.656 | 0.656 | 0.656 | 0.656 | 0.656 | 0.656 | 0.656
| CO2 transport and storage | General | CO2 import | Mton / a | 5 | CO2 transport to hub | 10 | 10 | 10 | 5 | 5 | 8 | 8 | 8
| CO2 transport and storage | General | CCS revenue source | - | CCS fee Flat rate transport & storage |  | CCS fee Flat rate transport & storage | CCS fee Flat rate transport & storage | CCS fee Flat rate transport & storage | CCS fee Flat rate transport & storage | CCS fee Flat rate transport only | CCS fee Flat rate transport & storage | CCS fee Flat rate transport & storage | CCS fee Flat rate transport & storage
| CO2 transport and storage | General | CCS revenue | EUR/ton CO2 | 20 | income for hub | 20 | 20 | 20 | 20 | 10 | 20 | 20 | 20
| CO2 transport and storage | General | Annual CO2 stored | Mton CO2/a | 5 |  | 5 | 5 | 5 | 5 | 5 | 5 | 5 | 5
| CO2 transport and storage | Capture | CO2 capture temperature | K | 346 | Temperature of onshore captured CO2 | 346 | 346 | 346 | 346 | 346 | 346 | 346 | 346
| CO2 transport and storage | Capture | CO2 onshore capture pressure | Mpa | 0.11 |  | 0.11 | 0.11 | 0.11 | 0.11 | 0.11 | 0.11 | 0.11 | 0.11
| CO2 transport and storage | Compression | Pipeline feed-in pressure | MPa | 10 | Pressure output of onshore compression as inlet pressure of pipeline, should be sufficiently high so that the pressure drop does not lead to a two-phase transportation | 10 | 10 | 10 | 10 | 10 | 10 | 10 | 10
| CO2 transport and storage | Compression | Max. Compression ratio | - | 2.04 | Knoope 2015, p.95 | 2.04 | 2.04 | 2.04 | 2.04 | 2.04 | 2.04 | 2.04 | 2.04
| CO2 transport and storage | Compression | Universal constant of ideal gas | J / (mol*K) | 8.3145 |  | 8.3145 | 8.3145 | 8.3145 | 8.3145 | 8.3145 | 8.3145 | 8.3145 | 8.3145
| CO2 transport and storage | Compression | Molair mass | g / mol | 44.01 |  | 44.01 | 44.01 | 44.01 | 44.01 | 44.01 | 44.01 | 44.01 | 44.01
| CO2 transport and storage | Compression | Isentropic efficiency | - | 80% |  | 80% | 80% | 80% | 80% | 80% | 80% | 80% | 80%
| CO2 transport and storage | Compression | Mechanical efficiency | - | 99% |  | 99% | 99% | 99% | 99% | 99% | 99% | 99% | 99%
| CO2 transport and storage | Compression | Specific compressor area | m²/MW | 86.5278 | Dimensions spreadsheet, similar to NG compressor, onshore compressor size not relevant | 86.5278 | 86.5278 | 86.5278 | 86.5278 | 86.5278 | 86.5278 | 86.5278 | 86.5278
| CO2 transport and storage | Compression | Specific weight compressor | ton / MW | 22.275 | Howden offshore compressor | 22.275 | 22.275 | 22.275 | 22.275 | 22.275 | 22.275 | 22.275 | 22.275
| CO2 transport and storage | Compression | Compressor leakage | % | 0% |  | 0% | 0% | 0% | 0% | 0% | 0% | 0% | 0%
| CO2 transport and storage | Compression | Compressor capacity | MW | 46.9992 |  | 46.9992 | 46.9992 | 46.9992 | 46.9992 | 46.9992 | 46.9992 | 46.9992 | 46.9992
| CO2 transport and storage | Compression | Pump efficiency | % | 75% |  | 75% | 75% | 75% | 75% | 75% | 75% | 75% | 75%
| CO2 transport and storage | Compression | Pump leakage | % | 0% |  | 0% | 0% | 0% | 0% | 0% | 0% | 0% | 0%
| CO2 transport and storage | Compression | Pump capacity | MW | 0.65409 |  | 0.65409 | 0.65409 | 0.65409 | 0.65409 | 0.65409 | 0.65409 | 0.65409 | 0.65409
| CO2 transport and storage | Compression | Specific pump area | m²/MW | 8.2711 | Dimensions spreadsheet, scaled dimensions Speck plunger pump | 8.2711 | 8.2711 | 8.2711 | 8.2711 | 8.2711 | 8.2711 | 8.2711 | 8.2711
| CO2 transport and storage | Compression | Specific pump weight | ton / MW | 2.7667 | Dimensions spreadsheet, scaled dimensions Speck plunger pump | 2.7667 | 2.7667 | 2.7667 | 2.7667 | 2.7667 | 2.7667 | 2.7667 | 2.7667
| CO2 transport and storage | Compression | Relative opex compressor & pump | % | 2% |  | 2% | 2% | 2% | 2% | 2% | 2% | 2% | 2%
| CO2 transport and storage | Compression | Inlet temperature compressor | K | 303.15 | Knoope 2015, p.95 | 303.15 | 303.15 | 303.15 | 303.15 | 303.15 | 303.15 | 303.15 | 303.15
| CO2 transport and storage | Compression | CO2 import pressure (onshore) | MPa | 0.11 | Pressure of onshore captured CO2 (atmospheric) | 0.11 | 0.11 | 0.11 | 0.11 | 0.11 | 0.11 | 0.11 | 0.11
| CO2 transport and storage | Compression | Capex compressor & pump onshore | EUR/a | 52290683.943 |  | 52290683.943 | 52290683.943 | 52290683.943 | 52290683.943 | 52290683.943 | 52290683.943 | 52290683.943 | 52290683.943
| CO2 transport and storage | Compression | OPEX compressor & pump onshore | EUR/a | 1045813.6789 |  | 1045813.6789 | 1045813.6789 | 1045813.6789 | 1045813.6789 | 1045813.6789 | 1045813.6789 | 1045813.6789 | 1045813.6789
| CO2 transport and storage | Compression | Electricity used combined onshore | MWh / a | 417442.8452 | Compressor + pump, needs to be monetized | 417442.8452 | 417442.8452 | 417442.8452 | 417442.8452 | 417442.8452 | 417442.8452 | 417442.8452 | 417442.8452
| CO2 transport and storage | Compression | Total pump area | m² | 5.41 |  | 5.41 | 5.41 | 5.41 | 5.41 | 5.41 | 5.41 | 5.41 | 5.41
| CO2 transport and storage | Compression | Total pump weight | ton | 1.8097 |  | 1.8097 | 1.8097 | 1.8097 | 1.8097 | 1.8097 | 1.8097 | 1.8097 | 1.8097
| CO2 transport and storage | Compression | Total compressor area | m² | 4066.7368 |  | 4066.7368 | 4066.7368 | 4066.7368 | 4066.7368 | 4066.7368 | 4066.7368 | 4066.7368 | 4066.7368
| CO2 transport and storage | Compression | Total compressor weight | ton | 1046.9072 |  | 1046.9072 | 1046.9072 | 1046.9072 | 1046.9072 | 1046.9072 | 1046.9072 | 1046.9072 | 1046.9072
| CO2 transport and storage | Pipeline | CO2 transport capacity | kg CO2 / s | 5 | Automatic calculation in case of new pipeline, to be retrieved from database in case of re-use | 10 | 10 | 10 | 5 | 5 | 8 | 8 | 8
| CO2 transport and storage | Pipeline | CO2 transport pipeline - re-use or new | - | new | dummy variable to choose between the utilization of existing pipelines or a new dedicated CO2 transport pipeline | existing | existing | new | new | existing | new | existing | existing
| CO2 transport and storage | Pipeline | CO2 leakages | % | 0% |  | 0% | 0% | 0% | 0% | 0% | 0% | 0% | 0%
| CO2 transport and storage | Pipeline | Pipeline opex | % | 2% |  | 2% | 2% | 2% | 2% | 2% | 2% | 2% | 2%
| CO2 transport and storage | Pipeline | Pipeline length | km | 40 |  | 91 | 91 | 0 | 40 | 40 | 165 | 165 | 165
| CO2 transport and storage | Pipeline | Minimum pipeline operating pressure | MPa | 8.5 |  | 8.5 | 8.5 | 8.5 | 8.5 | 8.5 | 8.5 | 8.5 | 8.5
| CO2 transport and storage | Pipeline | Pressure drop liquid | MPa/km | 0.03 | liquid, source: Knoope | 0.03 | 0.03 | 0.03 | 0.03 | 0.03 | 0.03 | 0.03 | 0.03
| CO2 transport and storage | Pipeline | Trenching to beach | - | 1 | Routing according to Joris'estimations | 1 | 1 | 1 | 1 | 1 | 1 | 1 | 1
| CO2 transport and storage | Pipeline | Onshore - Road | - | 0 |  | 0 | 0 | 0 | 0 | 0 | 0 | 0 | 0
| CO2 transport and storage | Pipeline | Onshore - Pipeline | - | 0 |  | 0 | 0 | 0 | 0 | 0 | 0 | 0 | 0
| CO2 transport and storage | Pipeline | Onshore - Other | - | 0 |  | 0 | 0 | 0 | 0 | 0 | 0 | 0 | 0
| CO2 transport and storage | Pipeline | Offshore - Pipeline | - | 1 |  | 3 | 3 | 3 | 1 | 1 | 5 | 5 | 5
| CO2 transport and storage | Pipeline | Submarine cables | - | 3 |  | 4 | 4 | 4 | 3 | 3 | 11 | 11 | 11
| CO2 transport and storage | Pipeline | Offshore – shipping lane | - | 1 |  | 2 | 2 | 2 | 1 | 1 | 3 | 3 | 3
| CO2 transport and storage | Pipeline | Costs trenching to beach | EUR / crossing | 7000000 |  | 7000000 | 7000000 | 7000000 | 7000000 | 7000000 | 7000000 | 7000000 | 7000000
| CO2 transport and storage | Pipeline | Costs onshore - road | EUR / crossing | 4000000 |  | 4000000 | 4000000 | 4000000 | 4000000 | 4000000 | 4000000 | 4000000 | 4000000
| CO2 transport and storage | Pipeline | Costs onshore - pipeline | EUR / crossing | 4000000 |  | 4000000 | 4000000 | 4000000 | 4000000 | 4000000 | 4000000 | 4000000 | 4000000
| CO2 transport and storage | Pipeline | Costs onshore - other | EUR / crossing | 4000000 |  | 4000000 | 4000000 | 4000000 | 4000000 | 4000000 | 4000000 | 4000000 | 4000000
| CO2 transport and storage | Pipeline | Costs offshore - pipeline | EUR / crossing | 6000000 |  | 6000000 | 6000000 | 6000000 | 6000000 | 6000000 | 6000000 | 6000000 | 6000000
| CO2 transport and storage | Pipeline | Costs submarine cables | EUR / crossing | 6000000 |  | 6000000 | 6000000 | 6000000 | 6000000 | 6000000 | 6000000 | 6000000 | 6000000
| CO2 transport and storage | Pipeline | Costs offshore – shipping lane | EUR / crossing | 11000000 |  | 11000000 | 11000000 | 11000000 | 11000000 | 11000000 | 11000000 | 11000000 | 11000000
| CO2 transport and storage | Pipeline | Gas mean temperature (seawater) | K | 277.4 |  | 277.4 | 277.4 | 277.4 | 277.4 | 277.4 | 277.4 | 277.4 | 277.4
| CO2 transport and storage | Pipeline | Pipeline diameter constant | - | 0.232 | Ecotool Ecofys | 0.232 | 0.232 | 0.232 | 0.232 | 0.232 | 0.232 | 0.232 | 0.232
| CO2 transport and storage | Pipeline | Pipeline diameter exponent | - | 0.3886 | Ecotool Ecofys | 0.3886 | 0.3886 | 0.3886 | 0.3886 | 0.3886 | 0.3886 | 0.3886 | 0.3886
| CO2 transport and storage | Pipeline | Pipeline operating pressure | MPa | 10 |  | 10 | 10 | 10 | 10 | 10 | 10 | 10 | 10
| CO2 transport and storage | Pipeline | Pumping stations required | - | 0 |  | 0 | 0 | 0 | 0 | 0 | 0 | 0 | 0
| CO2 transport and storage | Pipeline | Relative opex compressor & pump | % | 2% |  | 2% | 2% | 2% | 2% | 2% | 2% | 2% | 2%
| CO2 transport and storage | Pipeline | Pump efficiency | % | 75% |  | 75% | 75% | 75% | 75% | 75% | 75% | 75% | 75%
| CO2 transport and storage | Pipeline | Pipeline diameter | m | 0.43362 |  | 0.43362 | 0.43362 | 0.43362 | 0.43362 | 0.43362 | 0.43362 | 0.43362 | 0.43362
| CO2 transport and storage | Pipeline | Capex pipeline | EUR | 34501791.5245 |  | 34501791.5245 | 34501791.5245 | 34501791.5245 | 34501791.5245 | 34501791.5245 | 34501791.5245 | 34501791.5245 | 34501791.5245
| CO2 transport and storage | Pipeline | Opex pipeline | EUR/a | 690035.8305 |  | 690035.8305 | 690035.8305 | 690035.8305 | 690035.8305 | 690035.8305 | 690035.8305 | 690035.8305 | 690035.8305
| CO2 transport and storage | Pipeline | Capex crossings & landing | EUR | 35000000 | Just in case of new pipelines | 35000000 | 35000000 | 35000000 | 35000000 | 35000000 | 35000000 | 35000000 | 35000000
| CO2 transport and storage | Pipeline | Capex pump | EUR | 0 |  | 0 | 0 | 0 | 0 | 0 | 0 | 0 | 0
| CO2 transport and storage | Pipeline | OPEX pump | EUR/a | 0 | Excluding electricity | 0 | 0 | 0 | 0 | 0 | 0 | 0 | 0
| CO2 transport and storage | Pipeline | Energy requirement pump | MWh/a | 0 |  | 0 | 0 | 0 | 0 | 0 | 0 | 0 | 0
| CO2 transport and storage | Injection | Heating required CO2 | kJ/kg | 0 | 240 | 0 | 0 | 0 | 0 | 0 | 0 | 0 | 0
| CO2 transport and storage | Injection | Max pressure CO2 heating | Mpa | 3.5 |  | 3.5 | 3.5 | 3.5 | 3.5 | 3.5 | 3.5 | 3.5 | 3.5
| CO2 transport and storage | Injection | Minimum injection pressure | Mpa | 8.3 |  | 8.3 | 8.3 | 8.3 | 8.3 | 8.3 | 8.3 | 8.3 | 8.3
| CO2 transport and storage | Injection | Reservoir volume used without pumping | % | 80% |  | 80% | 80% | 80% | 80% | 80% | 80% | 80% | 80%
| CO2 transport and storage | Injection | Specific pump area | m²/MW | 8.2711 | Dimensions spreadsheet, scaled dimensions Speck plunger pump | 8.2711 | 8.2711 | 8.2711 | 8.2711 | 8.2711 | 8.2711 | 8.2711 | 8.2711
| CO2 transport and storage | Injection | Specific pump weight | ton / MW | 2.7667 | Dimensions spreadsheet, scaled dimensions Speck plunger pump | 2.7667 | 2.7667 | 2.7667 | 2.7667 | 2.7667 | 2.7667 | 2.7667 | 2.7667
| CO2 transport and storage | Injection | Workover / new wells | - | workover |  | workover | workover | workover | workover | workover | workover | workover | workover
| CO2 transport and storage | Injection | Relative capex new offshore well | EUR 2011/ well | 30000000 | TNO, “Independent storage assessment of offshore CO2 storage options for Rotterdam - Summary report,” TNO, 2011. | 30000000 | 30000000 | 30000000 | 30000000 | 30000000 | 30000000 | 30000000 | 30000000
| CO2 transport and storage | Injection | Relative capex workover wells | EUR 2011/ well | 7000000 | Based on DHV TNO - Potential for CO2 storage in depleted gas fields at the Dutch Continental Shelf - Phase 2 Costs of transport and storage, p.3 P18 | 7000000 | 7000000 | 7000000 | 7000000 | 7000000 | 7000000 | 7000000 | 7000000
| CO2 transport and storage | Injection | Opex monitoring CO2 wells per well | EUR/a | 166666.6667 | Based on DHV TNO - Potential for CO2 storage in depleted gas fields at the Dutch Continental Shelf - Phase 2 Costs of transport and storage, p.38 f. P18 | 166666.6667 | 166666.6667 | 166666.6667 | 166666.6667 | 166666.6667 | 166666.6667 | 166666.6667 | 166666.6667
| CO2 transport and storage | Injection | Duration monitoring | years | 10 | Assumption | 10 | 10 | 10 | 10 | 10 | 10 | 10 | 10
| CO2 transport and storage | Injection | Relative Opex wells | % | 2% |  | 2% | 2% | 2% | 2% | 2% | 2% | 2% | 2%
| CO2 transport and storage | Injection | P&A costs per natural gas well | EUR 2016 | 4444444.4444 |  | 4444444.4444 | 4444444.4444 | 4444444.4444 | 4444444.4444 | 4444444.4444 | 4444444.4444 | 4444444.4444 | 4444444.4444
| CO2 transport and storage | Injection | P&A costs per CO2 well | EUR 2016 | 4444444.4444 |  | 4444444.4444 | 4444444.4444 | 4444444.4444 | 4444444.4444 | 4444444.4444 | 4444444.4444 | 4444444.4444 | 4444444.4444
| CO2 transport and storage | Injection | Heating and power generator | EUR 2008 | 0 | Interview NAM, 50% uncertainty, 2,700,000 | 0 | 0 | 0 | 0 | 0 | 0 | 0 | 0
| CO2 transport and storage | Injection | Storage field | - | Surrounding fields P15 |  | Surrounding fields K14 | Surrounding fields K14 | Surrounding fields K14 | Surrounding fields P15 | Surrounding fields P15 | Surrounding fields K5 | Surrounding fields K5 | Surrounding fields K5
| CO2 transport and storage | Injection | Total field capacity | Mton CO2 | 120 | storage capacity directly accessible from hub data retrieved from general database with respect to selected field | 120 | 120 | 120 | 120 | 120 | 120 | 120 | 120
| CO2 transport and storage | Injection | Number of available wells at start of business case | - | 10 |  | 10 | 10 | 10 | 10 | 10 | 8 | 8 | 8
| CO2 transport and storage | Injection | Available wells for workover (CCS) | - | 10 |  | 10 | 10 | 10 | 10 | 10 | 8 | 8 | 8
| CO2 transport and storage | Injection | Avg. Injectivity per well [Mton CO2/a] | Mton CO2/a | 1 |  | 1 | 1 | 1 | 1 | 1 | 1 | 1 | 1
| CO2 transport and storage | Injection | Initial well pressure [MPa] | MPa | 2.5 |  | 2.5 | 2.5 | 2.5 | 2.5 | 2.5 | 2.5 | 2.5 | 2.5
| CO2 transport and storage | Injection | Technical maximum reservoir end state [MPa] | MPa | 40 |  | 40 | 40 | 40 | 40 | 40 | 40 | 40 | 40
| CO2 transport and storage | Injection | Static pressure added by collum [MPa] | MPa | 33.1034 |  | 33.1034 | 33.1034 | 33.1034 | 33.1034 | 33.1034 | 33.1034 | 33.1034 | 33.1034
| CO2 transport and storage | Injection | Year booster required |  | 0 | In case of bottom hole pressure < well pressure data retrieved from general database with respect to selected field | 0 | 0 | 0 | 0 | 0 | 0 | 0 | 0
| CO2 transport and storage | Injection | Pump capacity required at project end | MW | 0 |  | 0 | 0 | 0 | 0 | 0 | 0 | 0 | 0
| CO2 transport and storage | Injection | Yearly pressure increase | Mpa/a | 1.5625 | Just informative parameter | 1.5625 | 1.5625 | 1.5625 | 1.5625 | 1.5625 | 1.5625 | 1.5625 | 1.5625
| CO2 transport and storage | Injection | Required wells for CO2 injection | - | 5 |  | 5 | 5 | 5 | 5 | 5 | 5 | 5 | 5
| CO2 transport and storage | Injection | New CO2 wells required | - | -5 |  | -5 | -5 | -5 | -5 | -5 | -5 | -5 | -5
| CO2 transport and storage | Injection | Capex new offshore wells | EUR | 0 |  | 0 | 0 | 0 | 0 | 0 | 0 | 0 | 0
| CO2 transport and storage | Injection | Capex workover wells | EUR | 35000000 |  | 35000000 | 35000000 | 35000000 | 35000000 | 35000000 | 35000000 | 35000000 | 35000000
| CO2 transport and storage | Injection | Total Opex wells | EUR/a | 700000 |  | 700000 | 700000 | 700000 | 700000 | 700000 | 700000 | 700000 | 700000
| CO2 transport and storage | Injection | Opex monitoring abandoned CO2 wells | EUR/a | 833333.3333 | After P&A CO2 wells | 833333.3333 | 833333.3333 | 833333.3333 | 833333.3333 | 833333.3333 | 833333.3333 | 833333.3333 | 833333.3333
| CO2 transport and storage | Injection | Decommissioning (P&A) natural gas wells | EUR 2016 | 22222222.2222 |  | 22222222.2222 | 22222222.2222 | 22222222.2222 | 22222222.2222 | 22222222.2222 | 22222222.2222 | 22222222.2222 | 22222222.2222
| CO2 transport and storage | Injection | Decommissioning (P&A) CO2 wells | EUR 2016 | 22222222.2222 |  | 22222222.2222 | 22222222.2222 | 22222222.2222 | 22222222.2222 | 22222222.2222 | 22222222.2222 | 22222222.2222 | 22222222.2222
| CO2 transport and storage | Injection | Total pump area | m² | 0 |  | 0 | 0 | 0 | 0 | 0 | 0 | 0 | 0
| CO2 transport and storage | Injection | Total pump weight | ton | 0 |  | 0 | 0 | 0 | 0 | 0 | 0 | 0 | 0
| CO2 transport and storage | Injection | Energy for CO2 heating | Nm³/a | 0 | Has to be limited wrt years when heating is actually required | 0 | 0 | 0 | 0 | 0 | 0 | 0 | 0
| CO2 transport and storage | Injection | CO2 emissions heating | Mton CO2/a | 0 | Has to be limited wrt years when heating is actually required | 0 | 0 | 0 | 0 | 0 | 0 | 0 | 0
| CO2 transport and storage | Platform | Platform selection | - | P15-D |  | K14-FA-1 | K14-FA-1 | K14-FA-1 | P15-D | P15-D | K5-P | K5-P | K5-P
| CO2 transport and storage | Platform | Additional platforms required | - | 0 |  | 0 | 0 | 0 | 0 | 0 | 0 | 0 | 0
| CO2 transport and storage | Platform | Relative capex platforms | EUR/platform | 40000000 |  | 40000000 | 40000000 | 40000000 | 40000000 | 40000000 | 40000000 | 40000000 | 40000000
| CO2 transport and storage | Platform | CO2 boosting | Mpa | 0 | Transportation only scenario (no injection) | 0 | 0 | 0 | 0 | 15 | 0 | 0 | 0
| CO2 transport and storage | Platform | Booster capacity | MW | 0 |  | 0 | 0 | 0 | 0 | 0 | 0 | 0 | 0
| CO2 transport and storage | Platform | Energy consumption booster | MWh/a | 0 |  | 0 | 0 | 0 | 0 | 0 | 0 | 0 | 0
| CO2 transport and storage | Platform | Relative opex booster | % of Capex | 2% |  | 2% | 2% | 2% | 2% | 2% | 2% | 2% | 2%
| CO2 transport and storage | Platform | Existing electric connection | MW | 121.2581 |  | 30.1197 | 30.1197 | 0 | 121.2581 | 30.1197 | 30.1197 | 121.2581 | 30.1197
| CO2 transport and storage | Platform | Additional electric connection | MW | 0 |  | 0 | 0 | 0 | 0 | 0 | 0 | 0 | 0
| CO2 transport and storage | Platform | Additional electric connection (shared infr.) | MW |  | To be updated always for Total NAM case | 0 | 0 | 0
| CO2 transport and storage | Platform | Cable cost constant | EUR | 7853400 |  | 7853400 | 7853400 | 7853400 | 7853400 | 7853400 | 7853400 | 7853400 | 7853400
| CO2 transport and storage | Platform | Cable supply coefficient 1 | EUR/(MW*km) | 2820 |  | 2820 | 2820 | 2820 | 2820 | 2820 | 2820 | 2820 | 2820
| CO2 transport and storage | Platform | Cable supply coefficient 2 | EUR/(MW*km) | 140000 |  | 140000 | 140000 | 140000 | 140000 | 140000 | 140000 | 140000 | 140000
| CO2 transport and storage | Platform | Cable cost coefficient 1 | EUR/km | 121602.1364 |  | 121602.1364 | 121602.1364 | 121602.1364 | 121602.1364 | 121602.1364 | 121602.1364 | 121602.1364 | 121602.1364
| CO2 transport and storage | Platform | Relative opex cable | % of Capex | 0 | Tennet | 0% | 0% | 0% | 0% | 0% | 0% | 0% | 0%
| CO2 transport and storage | Platform | Specific area electrical equipment | m²/MW | 9.2831 | Dimensions spreadsheet, based on offshore substations | 9.2831 | 9.2831 | 9.2831 | 9.2831 | 9.2831 | 9.2831 | 9.2831 | 9.2831
| CO2 transport and storage | Platform | Specific weight electrical equipment | ton / MW | 0.65073 | Dimensions spreadsheet, based on transformer | 0.65073 | 0.65073 | 0.65073 | 0.65073 | 0.65073 | 0.65073 | 0.65073 | 0.65073
| CO2 transport and storage | Platform | Capex adjustments CCS on platform | EUR | 0 |  | 0 | 0 | 0 | 0 | 0 | 0 | 0 | 0
| CO2 transport and storage | Platform | Total capex new platforms (CCS) | EUR | 0 |  | 0 | 0 | 0 | 0 | 0 | 0 | 0 | 0
| CO2 transport and storage | Platform | Opex platform | EUR / a | 7936805.8527 |  | 0 | 0 | 0 | 7936805.8527 | 8209801.6665 | 10800000 | 10800000 | 10800000
| CO2 transport and storage | Platform | Capex cable (CCS) | EUR | 0 |  | 0 | 0 | 0 | 0 | 0 | 0 | 0 | 0
| CO2 transport and storage | Platform | Opex cable (CCS) | EUR/a | 0 |  | 0 | 0 | 0 | 0 | 0 | 0 | 0 | 0
| CO2 transport and storage | Platform | Capex booster | EUR | 0 |  | 0 | 0 | 0 | 0 | 0 | 0 | 0 | 0
| CO2 transport and storage | Platform | Opex booster | EUR/a | 0 |  | 0 | 0 | 0 | 0 | 0 | 0 | 0 | 0
| CO2 transport and storage | Platform | Total area electrical equipment | m² | 0 |  | 0 | 0 | 0 | 0 | 0 | 0 | 0 | 0
| CO2 transport and storage | Platform | Total weight electrical equipment | t | 0 |  | 0 | 0 | 0 | 0 | 0 | 0 | 0 | 0
| CO2 transport and storage | Platform | Total area booster | m² | 0 |  | 0 | 0 | 0 | 0 | 0 | 0 | 0 | 0
| CO2 transport and storage | Platform | Total weight booster | t | 0 |  | 0 | 0 | 0 | 0 | 0 | 0 | 0 | 0
| CO2 transport and storage | Decom & refub | Boolean refurbishment required |  | TRUE |  | TRUE | TRUE | TRUE | TRUE | TRUE | TRUE | TRUE | TRUE
| CO2 transport and storage | Decom & refub | Boolean decommissioning topside & substructure required | Boolean | FALSE |  | FALSE | TRUE | FALSE | FALSE | TRUE | TRUE | TRUE | TRUE
| CO2 transport and storage | Decom & refub | Boolean decommissioning wells required | Boolean | TRUE |  | TRUE | TRUE | TRUE | TRUE | TRUE | TRUE | TRUE | TRUE
| CO2 transport and storage | Decom & refub | Boolean decommissioning pipelines required | Boolean | FALSE |  | FALSE | TRUE | FALSE | FALSE | FALSE | TRUE | TRUE | TRUE
| CO2 transport and storage | Decom & refub | Postpone decom pipe campain to COP | Boolean | TRUE |  | TRUE | TRUE | TRUE | TRUE | TRUE | TRUE | TRUE | TRUE
| CO2 transport and storage | Decom & refub | Number of available for CO2 wells at start phase | - | 10 |  | 0 | 0 | 0 | 10 | 10 | 0 | 10 | 0
| CO2 transport and storage | Decom & refub | Number of wells to be abbandonent at end phase | - | 5 |  | 5 | 5 | 5 | 5 | 5 | 5 | 5 | 5
| CO2 transport and storage | Decom & refub | Amount of pipeline to be removed | [km] | 40 |  | 91 | 91 | 0 | 40 | 40 | 165 | 165 | 165
| CO2 transport and storage | Decom & refub
| Small scale green hydrogen | General | Start investment | - | 2025 |  | 2023 | 2025 | 2022 | 2025 | 2025 | 0 | 0 | 0
| Small scale green hydrogen | General | Start operations | - | 2026 |  | 2024 | 2026 | 2023 | 2026 | 2026 | 0 | 0 | 0
| Small scale green hydrogen | General | Stop operations | a | 2030 |  | 2049 | 2051 | 2048 | 2030 | 2030 | 0 | 0 | 0
| Small scale green hydrogen | General | Hydrogen injection | - | Admix |  | Admix | Admix | Admix | Admix | Admix | - | - | -
| Small scale green hydrogen | General | Hydrogen selling price | EUR/kg H2 | 2 | income for hub | 2 | 2 | 2 | 2 | 2 | 2 | 2 | 2
| Small scale green hydrogen | General | H2 price admixing (NG) | EUR/Nm³ | 0.15893 | Admixing scenario, similar value to NG, flat price | 0.15893 | 0.15893 | 0.15893 | 0.15893 | 0.15893 | 0.15893 | 0.15893 | 0.15893
| Small scale green hydrogen | General | LHV H2 | kWh/kg | 33.33 |  | 33.33 | 33.33 | 33.33 | 33.33 | 33.33 | 33.33 | 33.33 | 33.33
| Small scale green hydrogen | General | Relative density hydrogen to air | - | 0.069523 |  | 0.069523 | 0.069523 | 0.069523 | 0.069523 | 0.069523 | 0.069523 | 0.069523 | 0.069523
| Small scale green hydrogen | General | Density H2 | kg / Nm³ | 0.0899 |  | 0.0899 | 0.0899 | 0.0899 | 0.0899 | 0.0899 | 0.0899 | 0.0899 | 0.0899
| Small scale green hydrogen | General | Diatomic constant factor | - | 1.4 |  | 1.4 | 1.4 | 1.4 | 1.4 | 1.4 | 1.4 | 1.4 | 1.4
| Small scale green hydrogen | General | Molecular mass H2 | g / mol | 2.0158 |  | 2.0158 | 2.0158 | 2.0158 | 2.0158 | 2.0158 | 2.0158 | 2.0158 | 2.0158
| Small scale green hydrogen | General | Universal constant of ideal gas | J / (mol*K) | 8.3145 |  | 8.3145 | 8.3145 | 8.3145 | 8.3145 | 8.3145 | 8.3145 | 8.3145 | 8.3145
| Small scale green hydrogen | General | Dimensionless compressibility factor | - | 1.01 |  | 1.01 | 1.01 | 1.01 | 1.01 | 1.01 | 1.01 | 1.01 | 1.01
| Small scale green hydrogen | General | H2 processing revenue | EUR/a | 996236.164 |  | 996236.164 | 996236.164 | 996236.164 | 996236.164 | 996236.164 | 0 | 0 | 0
| Small scale green hydrogen | Electrolysis | Size electrolyser | MW | 10 |  | 10 | 10 | 10 | 10 | 10 | 0 | 0 | 0
| Small scale green hydrogen | Electrolysis | Electricity benchmark price | €/MWh | 40 | Determine below which e-price H2 will be produced | 41.6667 | 41.6667 | 41.6667 | 40 | 40 | 40 | 40 | 40
| Small scale green hydrogen | Electrolysis | Efficiency electrolyser | kWhel / kg H2 | 50 | Tractebel Engineering S.A. (20 MW), E4Tech ; Average of both sources, 2017 based | 48 | 48 | 48 | 50 | 50 | 50 | 50 | 50
| Small scale green hydrogen | Electrolysis | Outlet pressure electrolyser | bar | 35 | Pressure outlet electrolyser | 35 | 35 | 35 | 35 | 35 | 35 | 35 | 35
| Small scale green hydrogen | Electrolysis | Fresh water infeed electrolyser | litre / MWh | 270 | Fresh water requirement per MWh used by electrolyser; Silyzer 300 based | 270 | 270 | 270 | 270 | 270 | 270 | 270 | 270
| Small scale green hydrogen | Electrolysis | Lifetime system | a | 20 |  | 20 | 20 | 20 | 20 | 20 | 20 | 20 | 20
| Small scale green hydrogen | Electrolysis | Lifetime stack | a | 10 |  | 10 | 10 | 10 | 10 | 10 | 10 | 10 | 10
| Small scale green hydrogen | Electrolysis | Capex share stack | % | 50% | Stack cost share of total electrolyser expenses | 50% | 50% | 50% | 50% | 50% | 50% | 50% | 50%
| Small scale green hydrogen | Electrolysis | ηtransformer | % | 99% |  | 99% | 99% | 99% | 99% | 99% | 99% | 99% | 99%
| Small scale green hydrogen | Electrolysis | ηconverter | % | 96% |  | 96% | 96% | 96% | 96% | 96% | 96% | 96% | 96%
| Small scale green hydrogen | Electrolysis | Relative electrolyser weight | ton / MW | 10.2 | Silyzer 300 | 10.2 | 10.2 | 10.2 | 10.2 | 10.2 | 10.2 | 10.2 | 10.2
| Small scale green hydrogen | Electrolysis | Relative electrolyser area | m² / MW | 14.8547 | dimensions spreadsheet, Hylizer 1000-30 incl. utilities | 14.8547 | 14.8547 | 14.8547 | 14.8547 | 14.8547 | 14.8547 | 14.8547 | 14.8547
| Small scale green hydrogen | Electrolysis | Relative capex electrolyser | EUR / kW | 785 | Including learning curve average from two sources | 785 | 785 | 785 | 785 | 785 | 785 | 785 | 785
| Small scale green hydrogen | Electrolysis | Relative opex electrolyser | % of Capex | 2.5% | Excluding electricity | 2.5% | 2.5% | 2.5% | 2.5% | 2.5% | 2.5% | 2.5% | 2.5%
| Small scale green hydrogen | Electrolysis | Hours below benchmark price | % | 42.89% |  | 42.89% | 42.89% | 42.89% | 42.89% | 42.89% | 42.89% | 42.89% | 42.89%
| Small scale green hydrogen | Electrolysis | Average price during period below benchmark | €/MWh | 30.2917 |  | 30.2917 | 30.2917 | 30.2917 | 30.2917 | 30.2917 | 30.2917 | 30.2917 | 30.2917
| Small scale green hydrogen | Electrolysis | Available electricity electrolysis | MWh/a | 37575.6627 | For offshore electrolysis, partly from electrification?, needs to be monetized | 37575.6627 | 37575.6627 | 37575.6627 | 37575.6627 | 37575.6627 | 37575.6627 | 37575.6627 | 37575.6627
| Small scale green hydrogen | Electrolysis | Max water infeed | litre/h | 2700 |  | 2700 | 2700 | 2700 | 2700 | 2700 | 2700 | 2700 | 2700
| Small scale green hydrogen | Electrolysis | Capex electrolyser | EUR | 7850000 |  | 7850000 | 7850000 | 7850000 | 7850000 | 7850000 | 7850000 | 7850000 | 7850000
| Small scale green hydrogen | Electrolysis | Capex stack replacement | EUR | 3925000 |  | 3925000 | 3925000 | 3925000 | 3925000 | 3925000 | 3925000 | 3925000 | 3925000
| Small scale green hydrogen | Electrolysis | Opex electrolyser | EUR/a | 196250 |  | 196250 | 196250 | 196250 | 196250 | 196250 | 196250 | 196250 | 196250
| Small scale green hydrogen | Electrolysis | Electricity costs electrolysis | EUR/a | 1138230.265 |  | 1138230.265 | 1138230.265 | 1138230.265 | 1138230.265 | 1138230.265 | 1138230.265 | 1138230.265 | 1138230.265
| Small scale green hydrogen | Electrolysis | Total electrolyser weigth | ton | 102 |  | 102 | 102 | 102 | 102 | 102 | 102 | 102 | 102
| Small scale green hydrogen | Electrolysis | Total electrolyser area | m² | 148.5472 |  | 148.5472 | 148.5472 | 148.5472 | 148.5472 | 148.5472 | 148.5472 | 148.5472 | 148.5472
| Small scale green hydrogen | Electrolysis | Power requirement desalination unit | kW / (litre/hour) | 0.009 | Power required per max. water flow; Lenntech Desalination small RO packages; LENNRO SW 2000 | 0.009 | 0.009 | 0.009 | 0.009 | 0.009 | 0.009 | 0.009 | 0.009
| Small scale green hydrogen | Electrolysis | Relative area desalination unit | m² / (litre/hour) | 0.0014185 | Lenntech pretreatment filter + reverse osmosis | 0.0014185 | 0.0014185 | 0.0014185 | 0.0014185 | 0.0014185 | 0.0014185 | 0.0014185 | 0.0014185
| Small scale green hydrogen | Electrolysis | Relative capex desalination unit | EUR / (litre/hour) | 31.2 | Lenntech 2000 l/h, 18 kW +30% remote control | 31.2 | 31.2 | 31.2 | 31.2 | 31.2 | 31.2 | 31.2 | 31.2
| Small scale green hydrogen | Electrolysis | Relative opex desalination unit | % of Capex | 2.5% |  | 2.5% | 2.5% | 2.5% | 2.5% | 2.5% | 2.5% | 2.5% | 2.5%
| Small scale green hydrogen | Electrolysis | Power requirement desalination unit | MW | 0.0243 |  | 0.0243 | 0.0243 | 0.0243 | 0.0243 | 0.0243 | 0.0243 | 0.0243 | 0.0243
| Small scale green hydrogen | Electrolysis | Energy requirement desalination unit | MWh/a | 91.3089 |  | 91.3089 | 91.3089 | 91.3089 | 91.3089 | 91.3089 | 91.3089 | 91.3089 | 91.3089
| Small scale green hydrogen | Electrolysis | Capex desalination unit | EUR | 84240 |  | 84240 | 84240 | 84240 | 84240 | 84240 | 84240 | 84240 | 84240
| Small scale green hydrogen | Electrolysis | OPEX desalination unit | EUR/a | 2106 | Excluding electricity | 2106 | 2106 | 2106 | 2106 | 2106 | 2106 | 2106 | 2106
| Small scale green hydrogen | Electrolysis | Total desalination unit area | m² | 3.8299 |  | 3.8299 | 3.8299 | 3.8299 | 3.8299 | 3.8299 | 3.8299 | 3.8299 | 3.8299
| Small scale green hydrogen | Electrolysis | Total desalination unit weight | ton | 2.6298 |  | 2.6298 | 2.6298 | 2.6298 | 2.6298 | 2.6298 | 2.6298 | 2.6298 | 2.6298
| Small scale green hydrogen | Compression | Inlet pressure compressor | bar | 35 | Inlet pressure of the compressor | 35 | 35 | 35 | 35 | 35 | 35 | 35 | 35
| Small scale green hydrogen | Compression | Outlet pressure of the compressor | bar | 100 | Pressure outlet compressor to pipeline | 100 | 100 | 100 | 100 | 100 | 100 | 100 | 100
| Small scale green hydrogen | Compression | Number of compressor stages, | - | 2 |  | 2 | 2 | 2 | 2 | 2 | 2 | 2 | 2
| Small scale green hydrogen | Compression | Inlet temperature of the compressor | K | 273 |  | 273 | 273 | 273 | 273 | 273 | 273 | 273 | 273
| Small scale green hydrogen | Compression | Compressor efficiency | % | 75% |  | 75% | 75% | 75% | 75% | 75% | 75% | 75% | 75%
| Small scale green hydrogen | Compression | Driver thermal efficiency | % | 90% |  | 90% | 90% | 90% | 90% | 90% | 90% | 90% | 90%
| Small scale green hydrogen | Compression | Losses compressor | % | 0.38% | Leakage | 0.38% | 0.38% | 0.38% | 0.38% | 0.38% | 0.38% | 0.38% | 0.38%
| Small scale green hydrogen | Compression | Relative capex compressor | EUR2014 / kW | 1913.5338 |  | 1913.5338 | 1913.5338 | 1913.5338 | 1913.5338 | 1913.5338 | 1913.5338 | 1913.5338 | 1913.5338
| Small scale green hydrogen | Compression | Relative opex compressor | % | 2.5% |  | 2.5% | 2.5% | 2.5% | 2.5% | 2.5% | 2.5% | 2.5% | 2.5%
| Small scale green hydrogen | Compression | Relative area compressor | m²/MW | 79.7755 | dimensions spreadsheet, Rix Industries 2DS | 79.7755 | 79.7755 | 79.7755 | 79.7755 | 79.7755 | 79.7755 | 79.7755 | 79.7755
| Small scale green hydrogen | Compression | Relative weight compressor | ton/MW | 9.4737 | dimensions spreadsheet, Howden | 9.4737 | 9.4737 | 9.4737 | 9.4737 | 9.4737 | 9.4737 | 9.4737 | 9.4737
| Small scale green hydrogen | Compression | Capacity compressor | MW | 0.095417 | Depending on compression parameters | 0.095417 | 0.095417 | 0.095417 | 0.095417 | 0.095417 | 0.095417 | 0.095417 | 0.095417
| Small scale green hydrogen | Compression | Electricity demand H2 compressor | MWh/a | 358.536 | Needs to be monetized | 358.536 | 358.536 | 358.536 | 358.536 | 358.536 | 358.536 | 358.536 | 358.536
| Small scale green hydrogen | Compression | Capex compressor | EUR | 182583.7915 |  | 182583.7915 | 182583.7915 | 182583.7915 | 182583.7915 | 182583.7915 | 182583.7915 | 182583.7915 | 182583.7915
| Small scale green hydrogen | Compression | Opex compressor | EUR/a | 4564.5948 | Excluding electricity | 4564.5948 | 4564.5948 | 4564.5948 | 4564.5948 | 4564.5948 | 4564.5948 | 4564.5948 | 4564.5948
| Small scale green hydrogen | Compression | Total area compressor | m² | 7.6119 |  | 7.6119 | 7.6119 | 7.6119 | 7.6119 | 7.6119 | 7.6119 | 7.6119 | 7.6119
| Small scale green hydrogen | Compression | Total weight compressor | t | 0.90395 |  | 0.90395 | 0.90395 | 0.90395 | 0.90395 | 0.90395 | 0.90395 | 0.90395 | 0.90395
| Small scale green hydrogen | Pipeline | Distribution pipeline system | - | existing |  | existing | existing | existing | existing | existing | new | new | new
| Small scale green hydrogen | Pipeline | Distance hub to shore | km | 40 |  | 93 | 93 | 93 | 40 | 40 | 0 | 0 | 0
| Small scale green hydrogen | Pipeline | Outlet pressure pipeline | bar | 80 | Pressure outlet pipeline, resulting in a pressure drop that defines the pipeline diameter | 80 | 80 | 80 | 80 | 80 | 80 | 80 | 80
| Small scale green hydrogen | Pipeline | Pipeline losses (existing pipeline) | % | 1% | Leakage | 1% | 1% | 1% | 1% | 1% | 1% | 1% | 1%
| Small scale green hydrogen | Pipeline | Pipeline losses (dedicated pipeline) | % | 0% | Leakage | 0% | 0% | 0% | 0% | 0% | 0% | 0% | 0%
| Small scale green hydrogen | Pipeline | Relative capex new pipeline | EUR/km | 594890.5368 |  | 594890.5368 | 594890.5368 | 594890.5368 | 594890.5368 | 594890.5368 | 594890.5368 | 594890.5368 | 594890.5368
| Small scale green hydrogen | Pipeline | Opex existing pipeline | EUR/a | 475912.4295 | Assumed to be similar to existing pipelines | 1106496.3985 | 1106496.3985 | 1106496.3985 | 475912.4295 | 475912.4295 | 0 | 0 | 0
| Small scale green hydrogen | Pipeline | Relative opex new pipeline | % of Capex | 2% |  | 2% | 2% | 2% | 2% | 2% | 2% | 2% | 2%
| Small scale green hydrogen | Pipeline | Trenching to beach | - | 0 |  | 0 | 0 | 0 | 0 | 0 | 0 | 0 | 0
| Small scale green hydrogen | Pipeline | Onshore - Road | - | 0 |  | 0 | 0 | 0 | 0 | 0 | 0 | 0 | 0
| Small scale green hydrogen | Pipeline | Onshore - Pipeline | - | 0 |  | 0 | 0 | 0 | 0 | 0 | 0 | 0 | 0
| Small scale green hydrogen | Pipeline | Onshore - Other | - | 0 |  | 0 | 0 | 0 | 0 | 0 | 0 | 0 | 0
| Small scale green hydrogen | Pipeline | Offshore - Pipeline | - | 0 |  | 0 | 0 | 0 | 0 | 0 | 0 | 0 | 0
| Small scale green hydrogen | Pipeline | Submarine cables | - | 0 |  | 0 | 0 | 0 | 0 | 0 | 0 | 0 | 0
| Small scale green hydrogen | Pipeline | Offshore – shipping lane | - | 0 |  | 0 | 0 | 0 | 0 | 0 | 0 | 0 | 0
| Small scale green hydrogen | Pipeline | Costs trenching to beach | EUR / crossing | 7000000 |  | 7000000 | 7000000 | 7000000 | 7000000 | 7000000 | 7000000 | 7000000 | 7000000
| Small scale green hydrogen | Pipeline | Costs onshore - road | EUR / crossing | 4000000 |  | 4000000 | 4000000 | 4000000 | 4000000 | 4000000 | 4000000 | 4000000 | 4000000
| Small scale green hydrogen | Pipeline | Costs onshore - pipeline | EUR / crossing | 4000000 |  | 4000000 | 4000000 | 4000000 | 4000000 | 4000000 | 4000000 | 4000000 | 4000000
| Small scale green hydrogen | Pipeline | Costs onshore - other | EUR / crossing | 4000000 |  | 4000000 | 4000000 | 4000000 | 4000000 | 4000000 | 4000000 | 4000000 | 4000000
| Small scale green hydrogen | Pipeline | Costs offshore - pipeline | EUR / crossing | 6000000 |  | 6000000 | 6000000 | 6000000 | 6000000 | 6000000 | 6000000 | 6000000 | 6000000
| Small scale green hydrogen | Pipeline | Costs submarine cables | EUR / crossing | 6000000 |  | 6000000 | 6000000 | 6000000 | 6000000 | 6000000 | 6000000 | 6000000 | 6000000
| Small scale green hydrogen | Pipeline | Costs offshore – shipping lane | EUR / crossing | 11000000 |  | 11000000 | 11000000 | 11000000 | 11000000 | 11000000 | 11000000 | 11000000 | 11000000
| Small scale green hydrogen | Pipeline | Relative cost of hydrogen separation (admix) | EUR/kg H2 | 0.24179 | PSA at pressure-reduction facility onshore | 0.24179 | 0.24179 | 0.24179 | 0.24179 | 0.24179 | 0.24179 | 0.24179 | 0.24179
| Small scale green hydrogen | Pipeline | Hydrogen recovery factor separation (admix) | % | 80% |  | 80% | 80% | 80% | 80% | 80% | 80% | 80% | 80%
| Small scale green hydrogen | Pipeline | Hydrogen capacity | kg/h | 200 | Maximum allowable hydrogen flow | 200 | 200 | 200 | 200 | 200 | 200 | 200 | 200
| Small scale green hydrogen | Pipeline | Inlet pressure pipeline | bar | 100 | Inlet pressure pipeline=outlet pressure compressor | 100 | 100 | 100 | 100 | 100 | 100 | 100 | 100
| Small scale green hydrogen | Pipeline | Gas mean temperature (seawater) | K | 277.4 |  | 277.4 | 277.4 | 277.4 | 277.4 | 277.4 | 277.4 | 277.4 | 277.4
| Small scale green hydrogen | Pipeline | Pipeline diameter | mm | 100.3944 |  | 38.9906 | 38.9906 | 38.9906 | 100.3944 | 100.3944 | 100.3944 | 100.3944 | 100.3944
| Small scale green hydrogen | Pipeline | Dimensionless coefficient of friction (Darcy-Weisbach friction factor) | - | 0.014 | Gasunie: 0.013-0.015 | 0.014 | 0.014 | 0.014 | 0.014 | 0.014 | 0.014 | 0.014 | 0.014
| Small scale green hydrogen | Pipeline | Capex existing pipeline | EUR | 0 |  | 0 | 0 | 0 | 0 | 0 | 0 | 0 | 0
| Small scale green hydrogen | Pipeline | Opex existing pipeline | EUR/a | 475912.4295 |  | 475912.4295 | 475912.4295 | 475912.4295 | 475912.4295 | 475912.4295 | 0 | 0 | 0
| Small scale green hydrogen | Pipeline | Hydrogen transported | kg / a | 563527.0809 |  | 563527.0809 | 563527.0809 | 563527.0809 | 563527.0809 | 563527.0809 | 563527.0809 | 563527.0809 | 563527.0809
| Small scale green hydrogen | Pipeline | Cost of hydrogen extraction (admix) | EUR/a | 136257.2956 |  | 136257.2956 | 136257.2956 | 136257.2956 | 136257.2956 | 136257.2956 | 136257.2956 | 136257.2956 | 136257.2956
| Small scale green hydrogen | Pipeline | Capex H2 pipeline crossings & landing | EUR | 0 |  | 0 | 0 | 0 | 0 | 0 | 0 | 0 | 0
| Small scale green hydrogen | Platform | Platform selection | - | P15-D |  | K14-FA-1 | K14-FA-1 | K14-FA-1 | P15-D | P15-D | K5-P | K5-P | K5-P
| Small scale green hydrogen | Platform | Additional platforms required | - | 0 |  | 0 | 0 | 0 | 0 | 0 | 0 | 0 | 0
| Small scale green hydrogen | Platform | Relative capex platforms | EUR/platform | 40000000 |  | 40000000 | 40000000 | 40000000 | 40000000 | 40000000 | 40000000 | 40000000 | 40000000
| Small scale green hydrogen | Platform | Existing electric connection | MW | 20 |  | 20 | 20 | 20 | 20 | 20 | 0 | 0 | 0
| Small scale green hydrogen | Platform | Additional electric connection | MW | 10.1197 |  | 0 | 10.1197 | 0 | 10.1197 | 10.1197 | 0 | 0 | 0
| Small scale green hydrogen | Platform | Specific area electrical equipment | m²/MW | 9.2831 | Dimensions spreadsheet, based on offshore substations | 9.2831 | 9.2831 | 9.2831 | 9.2831 | 9.2831 | 9.2831 | 9.2831 | 9.2831
| Small scale green hydrogen | Platform | Specific weight electrical equipment | ton / MW | 0.65073 | Dimensions spreadsheet, based on transformer | 0.65073 | 0.65073 | 0.65073 | 0.65073 | 0.65073 | 0.65073 | 0.65073 | 0.65073
| Small scale green hydrogen | Platform | Relative opex cable | % of Capex | 0% | Tennet | 2.5% | 2.5% | 2.5% | 2.5% | 2.5% | 2.5% | 2.5% | 2.5%
| Small scale green hydrogen | Platform | Capex cable (H2) | EUR | 18820682.1153 |  | 18820682.1153 | 18820682.1153 | 18820682.1153 | 18820682.1153 | 18820682.1153 | 18820682.1153 | 18820682.1153 | 18820682.1153
| Small scale green hydrogen | Platform | Opex cable (H2) | EUR/a | 0 |  | 0 | 0 | 0 | 0 | 0 | 0 | 0 | 0
| Small scale green hydrogen | Platform | Capex adjustments H2 on platform | EUR | 0 |  | 0 | 0 | 0 | 0 | 0 | 0 | 0 | 0
| Small scale green hydrogen | Platform | Total capex new platforms (SH2) | EUR | 0 |  | 0 | 0 | 0 | 0 | 0 | 0 | 0 | 0
| Small scale green hydrogen | Platform | Opex platform | EUR / a | 0 |  | 0 | 0 | 0 | 0 | 0 | 0 | 0 | 0
| Small scale green hydrogen | Platform | Total area electrical equipment | m² | 93.9424 |  | 93.9424 | 93.9424 | 93.9424 | 93.9424 | 93.9424 | 93.9424 | 93.9424 | 93.9424
| Small scale green hydrogen | Platform | Total weight electrical equipment | t | 6.5852 |  | 6.5852 | 6.5852 | 6.5852 | 6.5852 | 6.5852 | 6.5852 | 6.5852 | 6.5852
| Small scale green hydrogen | Decom & refub | Boolean refurbishment required | Boolean | TRUE |  | TRUE | TRUE | TRUE | TRUE | TRUE | TRUE | TRUE | TRUE
| Small scale green hydrogen | Decom & refub | Boolean decommissioning topside & substructure required | Boolean | FALSE |  | FALSE | FALSE | FALSE | FALSE | FALSE | FALSE | FALSE | FALSE
| Small scale green hydrogen | Decom & refub | Boolean decommissioning wells required | Boolean | FALSE |  | FALSE | FALSE | FALSE | FALSE | FALSE | FALSE | FALSE | FALSE
| Small scale green hydrogen | Decom & refub | Boolean decommissioning pipelines required | Boolean | FALSE |  | FALSE | FALSE | FALSE | FALSE | FALSE | FALSE | FALSE | FALSE
| Small scale green hydrogen | Decom & refub | Postpone decom pipe campain to COP | Boolean | TRUE |  | TRUE | TRUE | TRUE | TRUE | TRUE | TRUE | TRUE | TRUE
| Small scale green hydrogen | Decom & refub | Amount of pipeline to be removed | [km] | 40 |  | 93 | 93 | 93 | 40 | 40 | 0 | 0 | 0
| Small scale green hydrogen | Decom & refub
| Large scale green hydrogen | General | Start investment | - | 2030 |  | 2035 | 0 | 2027 | 2030 | 2030 | 0 | 0 | 0
| Large scale green hydrogen | General | Start operations | - | 2031 |  | 2036 | 0 | 2028 | 2031 | 2031 | 0 | 0 | 0
| Large scale green hydrogen | General | Stop operations | - | 2050 |  | 2061 | 0 | 2053 | 2050 | 2050 | 0 | 0 | 0
| Large scale green hydrogen | General | Hydrogen injection | - | Separated |  | Separated | Separated | Separated | Separated | Separated | - | - | -
| Large scale green hydrogen | General | Hydrogen selling price | EUR/kg H2 | 2 | income for hub | 2 | 2 | 2 | 2 | 2 | 2 | 2 | 2
| Large scale green hydrogen | General | H2 price admixing (NG) | EUR/Nm³ | 0.15893 | Admixing scenario, similar value to NG, flat price | 0.15893 | 0.15893 | 0.15893 | 0.15893 | 0.15893 | 0.15893 | 0.15893 | 0.15893
| Large scale green hydrogen | General | LHV H2 | kWh/kg | 33.33 |  | 33.33 | 33.33 | 33.33 | 33.33 | 33.33 | 33.33 | 33.33 | 33.33
| Large scale green hydrogen | General | Relative density hydrogen to air | - | 0.069523 |  | 0.069523 | 0.069523 | 0.069523 | 0.069523 | 0.069523 | 0.069523 | 0.069523 | 0.069523
| Large scale green hydrogen | General | Density H2 | kg / Nm³ | 0.0899 |  | 0.0899 | 0.0899 | 0.0899 | 0.0899 | 0.0899 | 0.0899 | 0.0899 | 0.0899
| Large scale green hydrogen | General | Diatomic constant factor | - | 1.4 |  | 1.4 | 1.4 | 1.4 | 1.4 | 1.4 | 1.4 | 1.4 | 1.4
| Large scale green hydrogen | General | Molecular mass H2 | g / mol | 2.0158 |  | 2.0158 | 2.0158 | 2.0158 | 2.0158 | 2.0158 | 2.0158 | 2.0158 | 2.0158
| Large scale green hydrogen | General | Universal constant of ideal gas | J / (mol*K) | 8.3145 |  | 8.3145 | 8.3145 | 8.3145 | 8.3145 | 8.3145 | 8.3145 | 8.3145 | 8.3145
| Large scale green hydrogen | General | Dimensionless compressibility factor | - | 1.01 |  | 1.01 | 1.01 | 1.01 | 1.01 | 1.01 | 1.01 | 1.01 | 1.01
| Large scale green hydrogen | General | H2 processing revenue | EUR/a | 14987422.3656 |  | 14987422.3656 | 14987422.3656 | 14987422.3656 | 14987422.3656 | 14987422.3656 | 0 | 0 | 0
| Large scale green hydrogen | Electrolysis | Size electrolyser | MW | 100 |  | 100 | 0 | 100 | 100 | 100 | 0 | 0 | 0
| Large scale green hydrogen | Electrolysis | Electricity benchmark price | €/MWh | 42.5532 | Determine below which e-price H2 will be produced | 42.5532 | 42.5532 | 42.5532 | 42.5532 | 42.5532 | 42.5532 | 42.5532 | 42.5532
| Large scale green hydrogen | Electrolysis | Efficiency electrolyser | kWhel / kg H2 | 47 | Tractebel Engineering S.A. (20 MW), E4Tech ; Average of both sources, 2017 based | 47 | 47 | 47 | 47 | 47 | 47 | 47 | 47
| Large scale green hydrogen | Electrolysis | Outlet pressure electrolyser | bar | 35 | Pressure outlet electrolyser | 35 | 35 | 35 | 35 | 35 | 35 | 35 | 35
| Large scale green hydrogen | Electrolysis | Fresh water infeed electrolyser | litre / MWh | 270 | Fresh water requirement per kWh used by electrolyser; Silyzer 300 based | 270 | 270 | 270 | 270 | 270 | 270 | 270 | 270
| Large scale green hydrogen | Electrolysis | Lifetime system | a | 20 |  | 20 | 20 | 20 | 20 | 20 | 20 | 20 | 20
| Large scale green hydrogen | Electrolysis | Lifetime stack | a | 10 |  | 10 | 10 | 10 | 10 | 10 | 10 | 10 | 10
| Large scale green hydrogen | Electrolysis | Capex share stack | % | 50% | Stack cost share of total electrolyser expenses | 50% | 50% | 50% | 50% | 50% | 50% | 50% | 50%
| Large scale green hydrogen | Electrolysis | ηtransformer | % | 99% |  | 99% | 99% | 99% | 99% | 99% | 99% | 99% | 99%
| Large scale green hydrogen | Electrolysis | ηconverter | % | 96% |  | 96% | 96% | 96% | 96% | 96% | 96% | 96% | 96%
| Large scale green hydrogen | Electrolysis | Relative electrolyser weight | ton / MW | 10.2 | Silyzer 300 | 10.2 | 10.2 | 10.2 | 10.2 | 10.2 | 10.2 | 10.2 | 10.2
| Large scale green hydrogen | Electrolysis | Relative electrolyser area | m² / MW | 14.8547 | dimensions spreadsheet, Hylizer 1000-30 incl. utilities | 14.8547 | 14.8547 | 14.8547 | 14.8547 | 14.8547 | 14.8547 | 14.8547 | 14.8547
| Large scale green hydrogen | Electrolysis | Relative capex electrolyser | EUR / kW | 629.8999 | Including learning curve average from two sources | 629.8999 | 629.8999 | 629.8999 | 629.8999 | 629.8999 | 629.8999 | 629.8999 | 629.8999
| Large scale green hydrogen | Electrolysis | Relative opex electrolyser | % of Capex | 2.5% | Excluding electricity | 2.5% | 2.5% | 2.5% | 2.5% | 2.5% | 2.5% | 2.5% | 2.5%
| Large scale green hydrogen | Electrolysis | Hours below benchmark price | % | 42.89% |  | 42.89% | 42.89% | 42.89% | 42.89% | 42.89% | 42.89% | 42.89% | 42.89%
| Large scale green hydrogen | Electrolysis | Average price during period below benchmark | €/MWh | 30.2917 |  | 30.2917 | 30.2917 | 30.2917 | 30.2917 | 30.2917 | 30.2917 | 30.2917 | 30.2917
| Large scale green hydrogen | Electrolysis | Available electricity electrolysis | kWh/a | 375756.6273 | For offshore electrolysis, partly from electrification?, needs to be monetized | 375756.6273 | 375756.6273 | 375756.6273 | 375756.6273 | 375756.6273 | 375756.6273 | 375756.6273 | 375756.6273
| Large scale green hydrogen | Electrolysis | Max water infeed | litre/h | 27000 |  | 27000 | 27000 | 27000 | 27000 | 27000 | 27000 | 27000 | 27000
| Large scale green hydrogen | Electrolysis | Capex electrolyser | EUR | 62989987.5971 |  | 62989987.5971 | 62989987.5971 | 62989987.5971 | 62989987.5971 | 62989987.5971 | 62989987.5971 | 62989987.5971 | 62989987.5971
| Large scale green hydrogen | Electrolysis | Capex stack replacement | EUR | 12133815.9042 |  | 12133815.9042 | 12133815.9042 | 12133815.9042 | 12133815.9042 | 12133815.9042 | 12133815.9042 | 12133815.9042 | 12133815.9042
| Large scale green hydrogen | Electrolysis | Opex electrolyser | EUR/a | 1574749.6899 |  | 1574749.6899 | 1574749.6899 | 1574749.6899 | 1574749.6899 | 1574749.6899 | 1574749.6899 | 1574749.6899 | 1574749.6899
| Large scale green hydrogen | Electrolysis | Electricity costs electrolysis | EUR/a | 12133815.9042 |  | 12133815.9042 | 12133815.9042 | 12133815.9042 | 12133815.9042 | 12133815.9042 | 12133815.9042 | 12133815.9042 | 12133815.9042
| Large scale green hydrogen | Electrolysis | Total electrolyser weigth | ton | 1485.472 |  | 1485.472 | 1485.472 | 1485.472 | 1485.472 | 1485.472 | 1485.472 | 1485.472 | 1485.472
| Large scale green hydrogen | Electrolysis | Total electrolyser area | m² | 1020 |  | 1020 | 1020 | 1020 | 1020 | 1020 | 1020 | 1020 | 1020
| Large scale green hydrogen | Electrolysis | Power requirement desalination unit | kW / (litre/hour) | 0.009 | Power required per max. water flow; Lenntech Desalination small RO packages; LENNRO SW 2000 | 0.009 | 0.009 | 0.009 | 0.009 | 0.009 | 0.009 | 0.009 | 0.009
| Large scale green hydrogen | Electrolysis | Relative area desalination unit | m² / (litre/hour) | 0.0014185 | Lenntech pretreatment filter + reverse osmosis | 0.0014185 | 0.0014185 | 0.0014185 | 0.0014185 | 0.0014185 | 0.0014185 | 0.0014185 | 0.0014185
| Large scale green hydrogen | Electrolysis | Relative capex desalination unit | EUR / (litre/hour) | 31.2 | Lenntech 2000 l/h, 18 kW +30% remote control | 31.2 | 31.2 | 31.2 | 31.2 | 31.2 | 31.2 | 31.2 | 31.2
| Large scale green hydrogen | Electrolysis | Relative opex desalination unit | % of Capex | 2.5% |  | 2.5% | 2.5% | 2.5% | 2.5% | 2.5% | 2.5% | 2.5% | 2.5%
| Large scale green hydrogen | Electrolysis | Power requirement desalination unit | MW | 0.243 |  | 0.243 | 0.243 | 0.243 | 0.243 | 0.243 | 0.243 | 0.243 | 0.243
| Large scale green hydrogen | Electrolysis | Energy requirement desalination unit | MWh/a | 913.0886 |  | 913.0886 | 913.0886 | 913.0886 | 913.0886 | 913.0886 | 913.0886 | 913.0886 | 913.0886
| Large scale green hydrogen | Electrolysis | Capex desalination unit | EUR | 842400 |  | 842400 | 842400 | 842400 | 842400 | 842400 | 842400 | 842400 | 842400
| Large scale green hydrogen | Electrolysis | OPEX desalination unit | EUR/a | 21060 | Excluding electricity | 21060 | 21060 | 21060 | 21060 | 21060 | 21060 | 21060 | 21060
| Large scale green hydrogen | Electrolysis | Total desalination unit area | m² | 38.2989 |  | 38.2989 | 38.2989 | 38.2989 | 38.2989 | 38.2989 | 38.2989 | 38.2989 | 38.2989
| Large scale green hydrogen | Electrolysis | Total desalination unit weight | ton | 55.7764 |  | 55.7764 | 55.7764 | 55.7764 | 55.7764 | 55.7764 | 55.7764 | 55.7764 | 55.7764
| Large scale green hydrogen | Compression | Inlet pressure compressor | bar | 35 | Inlet pressure of the compressor | 35 | 35 | 35 | 35 | 35 | 35 | 35 | 35
| Large scale green hydrogen | Compression | Outlet pressure of the compressor | bar | 100 | Pressure outlet compressor to pipeline | 100 | 100 | 100 | 100 | 100 | 100 | 100 | 100
| Large scale green hydrogen | Compression | Number of compressor stages, | - | 2 |  | 2 | 2 | 2 | 2 | 2 | 2 | 2 | 2
| Large scale green hydrogen | Compression | Inlet temperature of the compressor | K | 273 |  | 273 | 273 | 273 | 273 | 273 | 273 | 273 | 273
| Large scale green hydrogen | Compression | Compressor efficiency | % | 75% |  | 75% | 75% | 75% | 75% | 75% | 75% | 75% | 75%
| Large scale green hydrogen | Compression | Driver thermal efficiency | % | 90% |  | 90% | 90% | 90% | 90% | 90% | 90% | 90% | 90%
| Large scale green hydrogen | Compression | Losses compressor | % | 0.38% | Leakage | 0.38% | 0.38% | 0.38% | 0.38% | 0.38% | 0.38% | 0.38% | 0.38%
| Large scale green hydrogen | Compression | Relative capex compressor | EUR2014 / kW | 1913.5338 |  | 1913.5338 | 1913.5338 | 1913.5338 | 1913.5338 | 1913.5338 | 1913.5338 | 1913.5338 | 1913.5338
| Large scale green hydrogen | Compression | Relative opex compressor | % | 2.5% |  | 2.5% | 2.5% | 2.5% | 2.5% | 2.5% | 2.5% | 2.5% | 2.5%
| Large scale green hydrogen | Compression | Relative area compressor | m²/MW | 79.7755 | dimensions spreadsheet, Rix Industries 2DS | 79.7755 | 79.7755 | 79.7755 | 79.7755 | 79.7755 | 79.7755 | 79.7755 | 79.7755
| Large scale green hydrogen | Compression | Relative weight compressor | ton/MW | 9.4737 | dimensions spreadsheet, Howden | 9.4737 | 9.4737 | 9.4737 | 9.4737 | 9.4737 | 9.4737 | 9.4737 | 9.4737
| Large scale green hydrogen | Compression | Capacity compressor | MW | 1.0151 | Depending on compression parameters | 1.0151 | 1.0151 | 1.0151 | 1.0151 | 1.0151 | 1.0151 | 1.0151 | 1.0151
| Large scale green hydrogen | Compression | Electricity demand H2 compressor | MWh/a | 3814.2124 |  | 3814.2124 | 3814.2124 | 3814.2124 | 3814.2124 | 3814.2124 | 3814.2124 | 3814.2124 | 3814.2124
| Large scale green hydrogen | Compression | Capex compressor | EUR | 1942380.7603 |  | 1942380.7603 | 1942380.7603 | 1942380.7603 | 1942380.7603 | 1942380.7603 | 1942380.7603 | 1942380.7603 | 1942380.7603
| Large scale green hydrogen | Compression | Opex compressor | EUR/a | 48559.519 | Excluding electricity | 48559.519 | 48559.519 | 48559.519 | 48559.519 | 48559.519 | 48559.519 | 48559.519 | 48559.519
| Large scale green hydrogen | Compression | Total area compressor | m² | 80.9782 |  | 80.9782 | 80.9782 | 80.9782 | 80.9782 | 80.9782 | 80.9782 | 80.9782 | 80.9782
| Large scale green hydrogen | Compression | Total weight compressor | t | 9.6165 |  | 9.6165 | 9.6165 | 9.6165 | 9.6165 | 9.6165 | 9.6165 | 9.6165 | 9.6165
| Large scale green hydrogen | Pipeline | Distribution pipeline system | - | existing |  | existing | existing | existing | existing | new | new | new | new
| Large scale green hydrogen | Pipeline | Pipeline length | km | 40 |  | 93 | 93 | 93 | 40 | 40 | 0 | 0 | 0
| Large scale green hydrogen | Pipeline | Outlet pressure pipeline | bar | 80 | Pressure outlet pipeline, resulting in a pressure drop that defines the pipeline diameter | 80 | 80 | 80 | 80 | 80 | 80 | 80 | 80
| Large scale green hydrogen | Pipeline | Pipeline losses (existing pipeline) | % | 1% | Leakage | 1% | 1% | 1% | 1% | 1% | 1% | 1% | 1%
| Large scale green hydrogen | Pipeline | Pipeline losses (dedicated pipeline) | % | 0% | Leakage | 0% | 0% | 0% | 0% | 0% | 0% | 0% | 0%
| Large scale green hydrogen | Pipeline | Relative capex new pipeline | EUR/km | 682489.5344 |  | 682489.5344 | 682489.5344 | 682489.5344 | 682489.5344 | 682489.5344 | 682489.5344 | 682489.5344 | 682489.5344
| Large scale green hydrogen | Pipeline | Opex existing pipeline | EUR/a | 545991.6275 | Assumed to be similar to existing pipelines | 1269430.534 | 1269430.534 | 1269430.534 | 545991.6275 | 545991.6275 | 0 | 0 | 0
| Large scale green hydrogen | Pipeline | Relative opex new pipeline | % of Capex | 2% |  | 2% | 2% | 2% | 2% | 2% | 2% | 2% | 2%
| Large scale green hydrogen | Pipeline | Trenching to beach | - | 0 |  | 0 | 0 | 0 | 0 | 0 | 0 | 0 | 0
| Large scale green hydrogen | Pipeline | Onshore - Road | - | 0 |  | 0 | 0 | 0 | 0 | 0 | 0 | 0 | 0
| Large scale green hydrogen | Pipeline | Onshore - Pipeline | - | 0 |  | 0 | 0 | 0 | 0 | 0 | 0 | 0 | 0
| Large scale green hydrogen | Pipeline | Onshore - Other | - | 0 |  | 0 | 0 | 0 | 0 | 0 | 0 | 0 | 0
| Large scale green hydrogen | Pipeline | Offshore - Pipeline | - | 0 |  | 0 | 0 | 0 | 0 | 0 | 0 | 0 | 0
| Large scale green hydrogen | Pipeline | Submarine cables | - | 0 |  | 0 | 0 | 0 | 0 | 0 | 0 | 0 | 0
| Large scale green hydrogen | Pipeline | Offshore – shipping lane | - | 0 |  | 0 | 0 | 0 | 0 | 0 | 0 | 0 | 0
| Large scale green hydrogen | Pipeline | Costs trenching to beach | EUR / crossing | 7000000 |  | 7000000 | 7000000 | 7000000 | 7000000 | 7000000 | 7000000 | 7000000 | 7000000
| Large scale green hydrogen | Pipeline | Costs onshore - road | EUR / crossing | 4000000 |  | 4000000 | 4000000 | 4000000 | 4000000 | 4000000 | 4000000 | 4000000 | 4000000
| Large scale green hydrogen | Pipeline | Costs onshore - pipeline | EUR / crossing | 4000000 |  | 4000000 | 4000000 | 4000000 | 4000000 | 4000000 | 4000000 | 4000000 | 4000000
| Large scale green hydrogen | Pipeline | Costs onshore - other | EUR / crossing | 4000000 |  | 4000000 | 4000000 | 4000000 | 4000000 | 4000000 | 4000000 | 4000000 | 4000000
| Large scale green hydrogen | Pipeline | Costs offshore - pipeline | EUR / crossing | 6000000 |  | 6000000 | 6000000 | 6000000 | 6000000 | 6000000 | 6000000 | 6000000 | 6000000
| Large scale green hydrogen | Pipeline | Costs submarine cables | EUR / crossing | 6000000 |  | 6000000 | 6000000 | 6000000 | 6000000 | 6000000 | 6000000 | 6000000 | 6000000
| Large scale green hydrogen | Pipeline | Costs offshore – shipping lane | EUR / crossing | 11000000 |  | 11000000 | 11000000 | 11000000 | 11000000 | 11000000 | 11000000 | 11000000 | 11000000
| Large scale green hydrogen | Pipeline | Relative cost of hydrogen separation (admix) | EUR/kg H2 | 0.24179 | PSA at pressure-reduction facility onshore | 0.24179 | 0.24179 | 0.24179 | 0.24179 | 0.24179 | 0.24179 | 0.24179 | 0.24179
| Large scale green hydrogen | Pipeline | Hydrogen recovery factor separation (admix) | % | 80% |  | 80% | 80% | 80% | 80% | 80% | 80% | 80% | 80%
| Large scale green hydrogen | Pipeline | Hydrogen capacity | kg/h | 2127.6596 | Maximum allowable hydrogen flow | 2127.6596 | 2127.6596 | 2127.6596 | 2127.6596 | 2127.6596 | 2127.6596 | 2127.6596 | 2127.6596
| Large scale green hydrogen | Pipeline | Inlet pressure pipeline | bar | 100 | Inlet pressure pipeline=outlet pressure compressor | 100 | 100 | 100 | 100 | 100 | 100 | 100 | 100
| Large scale green hydrogen | Pipeline | Gas mean temperature (seawater) | K | 277.4 |  | 277.4 | 277.4 | 277.4 | 277.4 | 277.4 | 277.4 | 277.4 | 277.4
| Large scale green hydrogen | Pipeline | Pipeline diameter | mm | 100.3944 |  | 100.3944 | 100.3944 | 100.3944 | 100.3944 | 100.3944 | 100.3944 | 100.3944 | 100.3944
| Large scale green hydrogen | Pipeline | Dimensionless coefficient of friction (Darcy-Weisbach friction factor) | - | 0.014 | Gasunie: 0.013-0.015 | 0.014 | 0.014 | 0.014 | 0.014 | 0.014 | 0.014 | 0.014 | 0.014
| Large scale green hydrogen | Pipeline | Capex existing pipeline | EUR | 0 |  | 0 | 0 | 0 | 0 | 0 | 0 | 0 | 0
| Large scale green hydrogen | Pipeline | Opex existing pipeline | EUR/a | 545991.6275 |  | 545991.6275 | 545991.6275 | 545991.6275 | 545991.6275 | 0 | 0 | 0 | 0
| Large scale green hydrogen | Pipeline | Cost of hydrogen extraction (admix) | EUR/a | 1449545.6983 |  | 1449545.6983 | 1449545.6983 | 1449545.6983 | 1449545.6983 | 1449545.6983 | 1449545.6983 | 1449545.6983 | 1449545.6983
| Large scale green hydrogen | Pipeline | Hydrogen transported | kg / a | 7493711.1828 |  | 7493711.1828 | 7493711.1828 | 7493711.1828 | 7493711.1828 | 7493711.1828 | 7493711.1828 | 7493711.1828 | 7493711.1828
| Large scale green hydrogen | Pipeline | Capex H2 pipeline crossings & landing | EUR | 0 |  | 0 | 0 | 0 | 0 | 0 | 0 | 0 | 0
| Large scale green hydrogen | Platform | Platform selection | - | K15-FB-1 |  | K15-FB-1 | K15-FB-1 | K15-FB-1 | K15-FB-1 | K15-FB-1 | K15-FB-1 | K15-FB-1 | K15-FB-1
| Large scale green hydrogen | Platform | Additional platforms required | - | 1 |  | 0 | 0 | 0 | 1 | 1 | 0 | 0 | 0
| Large scale green hydrogen | Platform | Relative capex platforms | EUR/platform | 80000000 |  | 40000000 | 40000000 | 40000000 | 80000000 | 80000000 | 40000000 | 40000000 | 40000000
| Large scale green hydrogen | Platform | Existing electric connection | MW | 30.1197 |  | 121.2581 | 0 | 30.1197 | 30.1197 | 30.1197 | 0 | 0 | 0
| Large scale green hydrogen | Platform | Additional electric connection | MW | 101.2581 |  | 0 | 0 | 0 | 101.2581 | 101.2581 | 0 | 0 | 0
| Large scale green hydrogen | Platform | Specific area electrical equipment | m²/MW | 9.2831 | Dimensions spreadsheet, based on offshore substations | 9.2831 | 9.2831 | 9.2831 | 9.2831 | 9.2831 | 9.2831 | 9.2831 | 9.2831
| Large scale green hydrogen | Platform | Specific weight electrical equipment | ton / MW | 0.65073 | Dimensions spreadsheet, based on transformer | 0.65073 | 0.65073 | 0.65073 | 0.65073 | 0.65073 | 0.65073 | 0.65073 | 0.65073
| Large scale green hydrogen | Platform | Relative opex cable | % | 0% | Tennet | 0% | 0% | 0% | 0% | 0% | 0% | 0% | 0%
| Large scale green hydrogen | Platform | Capex cable (H2) | EUR | 46277627.2943 |  | 46277627.2943 | 46277627.2943 | 46277627.2943 | 46277627.2943 | 46277627.2943 | 46277627.2943 | 46277627.2943 | 46277627.2943
| Large scale green hydrogen | Platform | Opex cable (H2) | EUR/a | 0 |  | 0 | 0 | 0 | 0 | 0 | 0 | 0 | 0
| Large scale green hydrogen | Platform | Capex adjustments H2 on platform | EUR | 0 |  | 0 | 0 | 0 | 0 | 0 | 0 | 0 | 0
| Large scale green hydrogen | Platform | Total capex new platforms (LH2) | EUR | 80000000 |  | 80000000 | 80000000 | 80000000 | 80000000 | 80000000 | 80000000 | 80000000 | 80000000
| Large scale green hydrogen | Platform | Opex platform | EUR / a | 7936805.8527 |  | 0 | 0 | 0 | 7936805.8527 | 8209801.6665 | 0 | 0 | 0
| Large scale green hydrogen | Platform | Total area electrical equipment | m² | 939.9898 |  | 939.9898 | 939.9898 | 939.9898 | 939.9898 | 939.9898 | 939.9898 | 939.9898 | 939.9898
| Large scale green hydrogen | Platform | Total weight electrical equipment | t | 65.8917 |  | 65.8917 | 65.8917 | 65.8917 | 65.8917 | 65.8917 | 65.8917 | 65.8917 | 65.8917
| Large scale green hydrogen | Platform
| Large scale green hydrogen | Decom & refub | Boolean refurbishment required | Boolean | TRUE |  | TRUE | TRUE | TRUE | TRUE | TRUE | TRUE | TRUE | TRUE
| Large scale green hydrogen | Decom & refub | Boolean decommissioning topside & substructure required | Boolean | TRUE |  | TRUE | FALSE | TRUE | TRUE | FALSE | FALSE | FALSE | FALSE
| Large scale green hydrogen | Decom & refub | Boolean decommissioning wells required | Boolean | FALSE |  | FALSE | FALSE | FALSE | FALSE | FALSE | FALSE | FALSE | FALSE
| Large scale green hydrogen | Decom & refub | Boolean decommissioning pipelines required | Boolean | TRUE |  | TRUE | FALSE | TRUE | TRUE | FALSE | FALSE | FALSE | FALSE
| Large scale green hydrogen | Decom & refub | Postpone decom pipe campain to COP | Boolean | TRUE |  | TRUE | TRUE | TRUE | TRUE | TRUE | TRUE | TRUE | TRUE
| Large scale green hydrogen | Decom & refub | Amount of pipeline to be removed | [km] | 40 |  | 93 | 93 | 93 | 40 | 40 | 0 | 0 | 0
| Decomissioning of platform and infrastructure | General | Start of decommisioning | [y] | 2050 |  | 2061 | 2060 | 2053 | 2050 | 2050 | 2049 | 2053 | 2049
H2 large
CCS
H2 small
Elec
Note on J42: Wissink, P.L.J. (Pascal): Afstand K14-HKN
Note on K42: Wissink, P.L.J. (Pascal): Afstand K14-HKN
Note on L42: Wissink, P.L.J. (Pascal): Afstand K14-HKN
Note on N42: Wissink, P.L.J. (Pascal): Afstand P15 naar Luchterduinen
Note on O42: Wissink, P.L.J. (Pascal): Afstand P15 naar Luchterduinen
Note on Q42: Wissink, P.L.J. (Pascal): Assumption: Cable connection K5 to K14
Note on R42: Wissink, P.L.J. (Pascal): Assumption: Cable connection K5 to K14
Note on S42: Malte Renz: K5 to Ijmuiden
Note on J72: Malte Renz: Additional Total capacity
Note on K72: Malte Renz: Additional Total capacity
Note on H74: Malte Renz: Changed cable capex formula in inv_elec to allow for fixed inputs in parameter sheet
Note on H75: Malte Renz: (1. Cable Capex in electrification_input tab; 2. Shared costs in this row)
Note on J75: Amount to be received (+) or paid (-) from other party for shared cable infrastructure. Shared payback / payment will be incurred all at once, i.e., the other cofinancer will install its capacity one-off.
Note on K75: Amount to be received (+) or paid (-) from other party for shared cable infrastructure. Shared payback / payment will be incurred all at once, i.e., the other cofinancer will install its capacity one-off.
Note on Q75: Amount to be received (+) or paid (-) from other party for shared cable infrastructure. Shared payback / payment will be incurred all at once, i.e., the other cofinancer will install its capacity one-off.
Note on R75: Amount to be received (+) or paid (-) from other party for shared cable infrastructure. Shared payback / payment will be incurred all at once, i.e., the other cofinancer will install its capacity one-off.
Note on S96: Malte Renz: Estimate for 16"pipeline, ~35 km
Note on G117: Total: 50€/t flat might not solve the Climate ambitions set at COP21... unlikely that that 10€ / t transport fee will be sufficient (Berend-Jan, 31.7.18)
Note on J158: Malte Renz: telecom
Note on K158: Malte Renz: telecom
Note on L158: Malte Renz: telecom
Note on N158: Malte Renz: telecom
Note on O158: Malte Renz: telecom
Note on Q158: Malte Renz: telecom
Note on R158: Malte Renz: telecom
Note on S158: Malte Renz: telecom
Note on H181: Malte Renz: agreed to be disregarded during workshop 28.06.18
Note on H195: Malte Renz: agreed to be disregarded during workshop 28.06.18
Note on G202: Malte Renz: Technical maximum
Note on J202: Malte Renz: Technical maximum
Note on K202: Malte Renz: Technical maximum
Note on L202: Malte Renz: Technical maximum
Note on N202: Malte Renz: Technical maximum
Note on O202: Malte Renz: Technical maximum
Note on Q202: Malte Renz: Technical maximum
Note on R202: Malte Renz: Technical maximum
Note on S202: Malte Renz: Technical maximum
Note on G203: Malte Renz: To be checked (TNO 2008)
Note on J203: Malte Renz: To be checked (TNO 2008)
Note on K203: Malte Renz: To be checked (TNO 2008)
Note on L203: Malte Renz: To be checked (TNO 2008)
Note on N203: Malte Renz: To be checked (TNO 2008)
Note on O203: Malte Renz: To be checked (TNO 2008)
Note on Q203: Malte Renz: To be checked (TNO 2008)
Note on R203: Malte Renz: To be checked (TNO 2008)
Note on S203: Malte Renz: To be checked (TNO 2008)
Note on N238: Malte Renz: Sum of total equipment OPEX and the opex of the platform <= 20 MEUR (Chris Gittins, 18.10.2018) Assumed share CCS & LH2 50/50
Note on E349: mostly between 0,01 and 0,1 http://my.me.queensu.ca/People/Sellens/LossesinPipes.html Gasunie 7.11.17: 0.013-0.015 for gas transportation
Note on E470: mostly between 0,01 and 0,1 http://my.me.queensu.ca/People/Sellens/LossesinPipes.html Gasunie 7.11.17: 0.013-0.015 for gas transportation
Note on N478: Malte Renz: Assuming extra six leg platform
Note on O478: Malte Renz: Assuming extra six leg platform
Note on N488: Malte Renz: Sum of total equipment OPEX and the opex of the platform <= 20 MEUR (Chris Gittins, 18.10.2018) Assumed share CCS & LH2 50/50
Note on O488: Malte Renz: Sum of total equipment OPEX and the opex of the platform <= 20 MEUR (Chris Gittins, 18.10.2018) Assumed share CCS & LH2 50/50

## Visuals
Keep Y-as consistent for figures of same platform!
End figure after decom date

## Output
|  | Scenario: |  | P15 Scenario 1
|  | Electrification Scenario: P15 Scenario 1 |  |  | NPV |  | 2018 | 2019 | 2020 | 2021 | 2022 | 2023 | 2024 | 2025 | 2026 | 2027 | 2028 | 2029 | 2030 | 2031 | 2032 | 2033 | 2034 | 2035 | 2036 | 2037 | 2038 | 2039 | 2040 | 2041 | 2042 | 2043 | 2044 | 2045 | 2046 | 2047 | 2048 | 2049 | 2050 | 2051 | 2052 | 2053 | 2054 | 2055 | 2056 | 2057 | 2058 | 2059 | 2060 | 2061 | 2062 | 2063 | 2064 | 2065
Business as usual |  | Investments (CAPEX) | [kEUR] | -60798.4149 | -19372.2486 |  | 0 | 0 | 0 | 0 | 0 | 0 | 0 | 0 | 0 | 0 | 0 | 0 | -60798.4149 | 0 | 0 | 0 | 0 | 0 | 0 | 0 | 0 | 0 | 0 | 0 | 0 | 0 | 0 | 0 | 0 | 0 | 0 | 0 | 0 | 0 | 0 | 0 | 0 | 0 | 0 | 0 | 0 | 0 | 0 | 0 | 0 | 0 | 0 | 0
|  | Decom cost NG phase | [kEUR] | -60798.4149 | -19372.2486 |  | 0 | 0 | 0 | 0 | 0 | 0 | 0 | 0 | 0 | 0 | 0 | 0 | -60798.4149 | 0 | 0 | 0 | 0 | 0 | 0 | 0 | 0 | 0 | 0 | 0 | 0 | 0 | 0 | 0 | 0 | 0 | 0 | 0 | 0 | 0 | 0 | 0 | 0 | 0 | 0 | 0 | 0 | 0 | 0 | 0 | 0 | 0 | 0 | 0
|  | Exploitation (OPEX) | [kEUR] | -198314.5044 | -98088.6755 |  | 0 | 0 | 0 | 0 | -22622.0659 | -23234.0811 | -23769.6827 | -24395.3165 | -25029.7032 | -25691.555 | -26419.2905 | -27152.8095 | 0 | 0 | 0 | 0 | 0 | 0 | 0 | 0 | 0 | 0 | 0 | 0 | 0 | 0 | 0 | 0 | 0 | 0 | 0 | 0 | 0 | 0 | 0 | 0 | 0 | 0 | 0 | 0 | 0 | 0 | 0 | 0 | 0 | 0 | 0 | 0
|  | Pipeline OPEX | [kEUR] | -19008.207 | -9131.0453 |  | 0 | 0 | 0 | 0 | -1731.1252 | -1925.3216 | -2034.748 | -2225.6831 | -2416.6772 | -2626.2684 | -2892.6982 | -3155.6854 | 0 | 0 | 0 | 0 | 0 | 0 | 0 | 0 | 0 | 0 | 0 | 0 | 0 | 0 | 0 | 0 | 0 | 0 | 0 | 0 | 0 | 0 | 0 | 0 | 0 | 0 | 0 | 0 | 0 | 0 | 0 | 0 | 0 | 0 | 0 | 0
|  | Platform OPEX | [kEUR] | -165370.5748 | -82043.8247 |  | 0 | 0 | 0 | 0 | -19267.2924 | -19652.6383 | -20045.6911 | -20446.6049 | -20855.537 | -21272.6477 | -21698.1007 | -22132.0627 | 0 | 0 | 0 | 0 | 0 | 0 | 0 | 0 | 0 | 0 | 0 | 0 | 0 | 0 | 0 | 0 | 0 | 0 | 0 | 0 | 0 | 0 | 0 | 0 | 0 | 0 | 0 | 0 | 0 | 0 | 0 | 0 | 0 | 0 | 0 | 0
|  | Maintenance extra | [kEUR] | -13935.7226 | -6913.8055 |  | 0 | 0 | 0 | 0 | -1623.6482 | -1656.1212 | -1689.2436 | -1723.0285 | -1757.4891 | -1792.6389 | -1828.4916 | -1865.0615 | 0 | 0 | 0 | 0 | 0 | 0 | 0 | 0 | 0 | 0 | 0 | 0 | 0 | 0 | 0 | 0 | 0 | 0 | 0 | 0 | 0 | 0 | 0 | 0 | 0 | 0 | 0 | 0 | 0 | 0 | 0 | 0 | 0 | 0 | 0 | 0
|  | Revenues / avoided costs | [kEUR] | 758763.0417 | 374300.0673 |  | 0 | 0 | 0 | 0 | 83599.7203 | 88221.9869 | 90846.2202 | 93540.1341 | 96305.466 | 99143.9952 | 102057.5433 | 105047.9758 | 0 | 0 | 0 | 0 | 0 | 0 | 0 | 0 | 0 | 0 | 0 | 0 | 0 | 0 | 0 | 0 | 0 | 0 | 0 | 0 | 0 | 0 | 0 | 0 | 0 | 0 | 0 | 0 | 0 | 0 | 0 | 0 | 0 | 0 | 0 | 0
|  | Gas production | [kEUR] | 758763.0417 | 374300.0673 |  | 0 | 0 | 0 | 0 | 83599.7203 | 88221.9869 | 90846.2202 | 93540.1341 | 96305.466 | 99143.9952 | 102057.5433 | 105047.9758 | 0 | 0 | 0 | 0 | 0 | 0 | 0 | 0 | 0 | 0 | 0 | 0 | 0 | 0 | 0 | 0 | 0 | 0 | 0 | 0 | 0 | 0 | 0 | 0 | 0 | 0 | 0 | 0 | 0 | 0 | 0 | 0 | 0 | 0 | 0 | 0
|  | CO2 emissions | [kEUR] | -35644.1684 | -17683.8226 |  | 0 | 0 | 0 | 0 | -4152.8949 | -4235.9528 | -4320.6719 | -4407.0853 | -4495.227 | -4585.1315 | -4676.8342 | -4770.3708 | 0 | 0 | 0 | 0 | 0 | 0 | 0 | 0 | 0 | 0 | 0 | 0 | 0 | 0 | 0 | 0 | 0 | 0 | 0 | 0 | 0 | 0 | 0 | 0 | 0 | 0 | 0 | 0 | 0 | 0 | 0 | 0 | 0 | 0 | 0 | 0
|  | CO2 | [kEUR] | -35644.1684 | -17683.8226 |  | 0 | 0 | 0 | 0 | -4152.8949 | -4235.9528 | -4320.6719 | -4407.0853 | -4495.227 | -4585.1315 | -4676.8342 | -4770.3708 | 0 | 0 | 0 | 0 | 0 | 0 | 0 | 0 | 0 | 0 | 0 | 0 | 0 | 0 | 0 | 0 | 0 | 0 | 0 | 0 | 0 | 0 | 0 | 0 | 0 | 0 | 0 | 0 | 0 | 0 | 0 | 0 | 0 | 0 | 0 | 0
|  | Total | [kEUR] | 464005.9541 | 239155.3206 |  | 0 | 0 | 0 | 0 | 56824.7595 | 60751.953 | 62755.8657 | 64737.7323 | 66780.5358 | 68867.3087 | 70961.4186 | 73124.7954 | -60798.4149 | 0 | 0 | 0 | 0 | 0 | 0 | 0 | 0 | 0 | 0 | 0 | 0 | 0 | 0 | 0 | 0 | 0 | 0 | 0 | 0 | 0 | 0 | 0 | 0 | 0 | 0 | 0 | 0 | 0 | 0 | 0 | 0 | 0 | 0 | 0
|  | Subtotal EBITDA | [kEUR] | 464005.9541 | 239155.3206 |  | 0 | 0 | 0 | 0 | 56824.7595 | 60751.953 | 62755.8657 | 64737.7323 | 66780.5358 | 68867.3087 | 70961.4186 | 73124.7954 | -60798.4149 | 0 | 0 | 0 | 0 | 0 | 0 | 0 | 0 | 0 | 0 | 0 | 0 | 0 | 0 | 0 | 0 | 0 | 0 | 0 | 0 | 0 | 0 | 0 | 0 | 0 | 0 | 0 | 0 | 0 | 0 | 0 | 0 | 0 | 0 | 0
|  | Net Present | [kEUR] | 239155.3206 |  |  | 0 | 0 | 0 | 0 | 38812.0754 | 37722.183 | 35424.0501 | 33220.6929 | 31153.6128 | 29206.4616 | 27358.6988 | 25629.7947 | -19372.2486 | 0 | 0 | 0 | 0 | 0 | 0 | 0 | 0 | 0 | 0 | 0 | 0 | 0 | 0 | 0 | 0 | 0 | 0 | 0 | 0 | 0 | 0 | 0 | 0 | 0 | 0 | 0 | 0 | 0 | 0 | 0 | 0 | 0 | 0 | 0
|  | Cumulative cashflow | [kEUR] |  |  |  | 0 | 0 | 0 | 0 | 56824.7595 | 117576.7125 | 180332.5782 | 245070.3105 | 311850.8463 | 380718.1549 | 451679.5736 | 524804.369 | 464005.9541 | 464005.9541 | 464005.9541 | 464005.9541 | 464005.9541 | 464005.9541 | 464005.9541 | 464005.9541 | 464005.9541 | 464005.9541 | 464005.9541 | 464005.9541 | 464005.9541 | 464005.9541 | 464005.9541 | 464005.9541 | 464005.9541 | 464005.9541 | 464005.9541 | 464005.9541 | 464005.9541 | 464005.9541 | 464005.9541 | 464005.9541 | 464005.9541 | 464005.9541 | 464005.9541 | 464005.9541 | 464005.9541 | 464005.9541 | 464005.9541 | 464005.9541 | 464005.9541 | 464005.9541 | 464005.9541 | 464005.9541
|  | Cumulative discounted cashflow | [MEUR] |  |  |  | 0 | 0 | 0 | 0 | 38.8121 | 76.5343 | 111.9583 | 145.179 | 176.3326 | 205.5391 | 232.8978 | 258.5276 | 239.1553 | 239.1553 | 239.1553 | 239.1553 | 239.1553 | 239.1553 | 239.1553 | 239.1553 | 239.1553 | 239.1553 | 239.1553 | 239.1553 | 239.1553 | 239.1553 | 239.1553 | 239.1553 | 239.1553 | 239.1553 | 239.1553 | 239.1553 | 239.1553 | 239.1553 | 239.1553 | 239.1553 | 239.1553 | 239.1553 | 239.1553 | 239.1553 | 239.1553 | 239.1553 | 239.1553 | 239.1553 | 239.1553 | 239.1553 | 239.1553 | 239.1553
Electrification |  | Investments (CAPEX) | [kEUR] | -64189.4268 | -48226.4664 |  | 0 | 0 | 0 | -64189.4268 | 0 | 0 | 0 | 0 | 0 | 0 | 0 | 0 | 0 | 0 | 0 | 0 | 0 | 0 | 0 | 0 | 0 | 0 | 0 | 0 | 0 | 0 | 0 | 0 | 0 | 0 | 0 | 0 | 0 | 0 | 0 | 0 | 0 | 0 | 0 | 0 | 0 | 0 | 0 | 0 | 0 | 0 | 0 | 0
|  | Cable costs | [kEUR] | -45800.4994 | -34410.5931 |  | 0 | 0 | 0 | -45800.4994 | 0 | 0 | 0 | 0 | 0 | 0 | 0 | 0 | 0 | 0 | 0 | 0 | 0 | 0 | 0 | 0 | 0 | 0 | 0 | 0 | 0 | 0 | 0 | 0 | 0 | 0 | 0 | 0 | 0 | 0 | 0 | 0 | 0 | 0 | 0 | 0 | 0 | 0 | 0 | 0 | 0 | 0 | 0 | 0
|  | Cable costs shared | [kEUR] | 0 | 0 |  | 0 | 0 | 0 | 0 | 0 | 0 | 0 | 0 | 0 | 0 | 0 | 0 | 0 | 0 | 0 | 0 | 0 | 0 | 0 | 0 | 0 | 0 | 0 | 0 | 0 | 0 | 0 | 0 | 0 | 0 | 0 | 0 | 0 | 0 | 0 | 0 | 0 | 0 | 0 | 0 | 0 | 0 | 0 | 0 | 0 | 0 | 0 | 0
|  | Refurbishment costs | [kEUR] | -14963.0328 | -11241.948 |  | 0 | 0 | 0 | -14963.0328 | 0 | 0 | 0 | 0 | 0 | 0 | 0 | 0 | 0 | 0 | 0 | 0 | 0 | 0 | 0 | 0 | 0 | 0 | 0 | 0 | 0 | 0 | 0 | 0 | 0 | 0 | 0 | 0 | 0 | 0 | 0 | 0 | 0 | 0 | 0 | 0 | 0 | 0 | 0 | 0 | 0 | 0 | 0 | 0
|  | Platform downtime | [kEUR] | -3425.8946 | -2573.9253 |  | 0 | 0 | 0 | -3425.8946 | 0 | 0 | 0 | 0 | 0 | 0 | 0 | 0 | 0 | 0 | 0 | 0 | 0 | 0 | 0 | 0 | 0 | 0 | 0 | 0 | 0 | 0 | 0 | 0 | 0 | 0 | 0 | 0 | 0 | 0 | 0 | 0 | 0 | 0 | 0 | 0 | 0 | 0 | 0 | 0 | 0 | 0 | 0 | 0
|  | Additional pipeline CAPEX | [kEUR] | 0 | 0 |  | 0 | 0 | 0 | 0 | 0 | 0 | 0 | 0 | 0 | 0 | 0 | 0 | 0 | 0 | 0 | 0 | 0 | 0 | 0 | 0 | 0 | 0 | 0 | 0 | 0 | 0 | 0 | 0 | 0 | 0 | 0 | 0 | 0 | 0 | 0 | 0 | 0 | 0 | 0 | 0 | 0 | 0 | 0 | 0 | 0 | 0 | 0 | 0
|  | Decom cost E & NG phase | [kEUR] | 0 | 0 |  | 0 | 0 | 0 | 0 | 0 | 0 | 0 | 0 | 0 | 0 | 0 | 0 | 0 | 0 | 0 | 0 | 0 | 0 | 0 | 0 | 0 | 0 | 0 | 0 | 0 | 0 | 0 | 0 | 0 | 0 | 0 | 0 | 0 | 0 | 0 | 0 | 0 | 0 | 0 | 0 | 0 | 0 | 0 | 0 | 0 | 0 | 0 | 0
|  | Exploitation (OPEX) | [kEUR] | -252985.8885 | -125147.7266 |  | 0 | 0 | 0 | 0 | -28700.0548 | -29763.8707 | -30432.2553 | -31193.3717 | -31965.9952 | -32768.894 | -33640.5439 | -34520.9029 | 0 | 0 | 0 | 0 | 0 | 0 | 0 | 0 | 0 | 0 | 0 | 0 | 0 | 0 | 0 | 0 | 0 | 0 | 0 | 0 | 0 | 0 | 0 | 0 | 0 | 0 | 0 | 0 | 0 | 0 | 0 | 0 | 0 | 0 | 0 | 0
|  | Electricity consumption | [kEUR] | -66165.5681 | -32761.5579 |  | 0 | 0 | 0 | 0 | -7417.174 | -7895.7583 | -8055.8608 | -8219.2091 | -8385.8689 | -8555.9075 | -8729.3933 | -8906.3961 | 0 | 0 | 0 | 0 | 0 | 0 | 0 | 0 | 0 | 0 | 0 | 0 | 0 | 0 | 0 | 0 | 0 | 0 | 0 | 0 | 0 | 0 | 0 | 0 | 0 | 0 | 0 | 0 | 0 | 0 | 0 | 0 | 0 | 0 | 0 | 0
|  | Pipeline | [kEUR] | -19008.207 | -9131.0453 |  | 0 | 0 | 0 | 0 | -1731.1252 | -1925.3216 | -2034.748 | -2225.6831 | -2416.6772 | -2626.2684 | -2892.6982 | -3155.6854 | 0 | 0 | 0 | 0 | 0 | 0 | 0 | 0 | 0 | 0 | 0 | 0 | 0 | 0 | 0 | 0 | 0 | 0 | 0 | 0 | 0 | 0 | 0 | 0 | 0 | 0 | 0 | 0 | 0 | 0 | 0 | 0 | 0 | 0 | 0 | 0
|  | Cable | [kEUR] | -2441.5386 | -1211.2987 |  | 0 | 0 | 0 | 0 | -284.4632 | -290.1524 | -295.9555 | -301.8746 | -307.9121 | -314.0703 | -320.3517 | -326.7588 | 0 | 0 | 0 | 0 | 0 | 0 | 0 | 0 | 0 | 0 | 0 | 0 | 0 | 0 | 0 | 0 | 0 | 0 | 0 | 0 | 0 | 0 | 0 | 0 | 0 | 0 | 0 | 0 | 0 | 0 | 0 | 0 | 0 | 0 | 0 | 0
|  | Platform | [kEUR] | -165370.5748 | -82043.8247 |  | 0 | 0 | 0 | 0 | -19267.2924 | -19652.6383 | -20045.6911 | -20446.6049 | -20855.537 | -21272.6477 | -21698.1007 | -22132.0627 | 0 | 0 | 0 | 0 | 0 | 0 | 0 | 0 | 0 | 0 | 0 | 0 | 0 | 0 | 0 | 0 | 0 | 0 | 0 | 0 | 0 | 0 | 0 | 0 | 0 | 0 | 0 | 0 | 0 | 0 | 0 | 0 | 0 | 0 | 0 | 0
|  | Revenues / avoided costs | [kEUR] | 962302.5554 | 474722.0594 |  | 0 | 0 | 0 | 0 | 106059.9622 | 111901.6782 | 115223.9766 | 118634.4063 | 122135.1636 | 125728.4974 | 129416.7105 | 133202.1607 | 0 | 0 | 0 | 0 | 0 | 0 | 0 | 0 | 0 | 0 | 0 | 0 | 0 | 0 | 0 | 0 | 0 | 0 | 0 | 0 | 0 | 0 | 0 | 0 | 0 | 0 | 0 | 0 | 0 | 0 | 0 | 0 | 0 | 0 | 0 | 0
|  | Increase in system reliability | [kEUR] | 8562.5154 | 4223.9907 |  | 0 | 0 | 0 | 0 | 943.5805 | 995.6401 | 1025.2249 | 1055.5947 | 1086.7693 | 1118.7686 | 1151.6132 | 1185.3241 | 0 | 0 | 0 | 0 | 0 | 0 | 0 | 0 | 0 | 0 | 0 | 0 | 0 | 0 | 0 | 0 | 0 | 0 | 0 | 0 | 0 | 0 | 0 | 0 | 0 | 0 | 0 | 0 | 0 | 0 | 0 | 0 | 0 | 0 | 0 | 0
|  | Sales of fuel gas | [kEUR] | 97488.4991 | 48099.0007 |  | 0 | 0 | 0 | 0 | 10758.3307 | 11342.0256 | 11676.2658 | 12019.3387 | 12371.4641 | 12732.8668 | 13103.777 | 13484.4304 | 0 | 0 | 0 | 0 | 0 | 0 | 0 | 0 | 0 | 0 | 0 | 0 | 0 | 0 | 0 | 0 | 0 | 0 | 0 | 0 | 0 | 0 | 0 | 0 | 0 | 0 | 0 | 0 | 0 | 0 | 0 | 0 | 0 | 0 | 0 | 0
|  | Gas production | [kEUR] | 856251.5409 | 422399.068 |  | 0 | 0 | 0 | 0 | 94358.051 | 99564.0124 | 102522.486 | 105559.4728 | 108676.9301 | 111876.862 | 115161.3203 | 118532.4062 | 0 | 0 | 0 | 0 | 0 | 0 | 0 | 0 | 0 | 0 | 0 | 0 | 0 | 0 | 0 | 0 | 0 | 0 | 0 | 0 | 0 | 0 | 0 | 0 | 0 | 0 | 0 | 0 | 0 | 0 | 0 | 0 | 0 | 0 | 0 | 0
|  | CO2 emissions | [kEUR] | 0 | 0 |  | 0 | 0 | 0 | 0 | 0 | 0 | 0 | 0 | 0 | 0 | 0 | 0 | 0 | 0 | 0 | 0 | 0 | 0 | 0 | 0 | 0 | 0 | 0 | 0 | 0 | 0 | 0 | 0 | 0 | 0 | 0 | 0 | 0 | 0 | 0 | 0 | 0 | 0 | 0 | 0 | 0 | 0 | 0 | 0 | 0 | 0 | 0 | 0
|  | CO2 | [kEUR] | 0 | 0 |  | 0 | 0 | 0 | 0 | 0 | 0 | 0 | 0 | 0 | 0 | 0 | 0 | 0 | 0 | 0 | 0 | 0 | 0 | 0 | 0 | 0 | 0 | 0 | 0 | 0 | 0 | 0 | 0 | 0 | 0 | 0 | 0 | 0 | 0 | 0 | 0 | 0 | 0 | 0 | 0 | 0 | 0 | 0 | 0 | 0 | 0 | 0 | 0
|  | Total | [kEUR] | 645127.2402 | 301347.8664 |  | 0 | 0 | 0 | -64189.4268 | 77359.9074 | 82137.8075 | 84791.7213 | 87441.0346 | 90169.1684 | 92959.6034 | 95776.1666 | 98681.2578 | 0 | 0 | 0 | 0 | 0 | 0 | 0 | 0 | 0 | 0 | 0 | 0 | 0 | 0 | 0 | 0 | 0 | 0 | 0 | 0 | 0 | 0 | 0 | 0 | 0 | 0 | 0 | 0 | 0 | 0 | 0 | 0 | 0 | 0 | 0 | 0
|  | Subtotal EBITDA | [kEUR] | 645127.2402 | 301347.8664 |  | 0 | 0 | 0 | -64189.4268 | 77359.9074 | 82137.8075 | 84791.7213 | 87441.0346 | 90169.1684 | 92959.6034 | 95776.1666 | 98681.2578 | 0 | 0 | 0 | 0 | 0 | 0 | 0 | 0 | 0 | 0 | 0 | 0 | 0 | 0 | 0 | 0 | 0 | 0 | 0 | 0 | 0 | 0 | 0 | 0 | 0 | 0 | 0 | 0 | 0 | 0 | 0 | 0 | 0 | 0 | 0 | 0
|  | Net Present | [kEUR] | 301347.8664 | 0 |  | 0 | 0 | 0 | -48226.4664 | 52837.8577 | 51001.1161 | 47862.7161 | 44871.0768 | 42064.5825 | 39423.9464 | 36925.8583 | 34587.1788 | 0 | 0 | 0 | 0 | 0 | 0 | 0 | 0 | 0 | 0 | 0 | 0 | 0 | 0 | 0 | 0 | 0 | 0 | 0 | 0 | 0 | 0 | 0 | 0 | 0 | 0 | 0 | 0 | 0 | 0 | 0 | 0 | 0 | 0 | 0 | 0
|  | Cumulative cashflow | [kEUR] | 0 | 0 |  | 0 | 0 | 0 | -64189.4268 | 13170.4807 | 95308.2882 | 180100.0094 | 267541.044 | 357710.2124 | 450669.8158 | 546445.9824 | 645127.2402 | 645127.2402 | 645127.2402 | 645127.2402 | 645127.2402 | 645127.2402 | 645127.2402 | 645127.2402 | 645127.2402 | 645127.2402 | 645127.2402 | 645127.2402 | 645127.2402 | 645127.2402 | 645127.2402 | 645127.2402 | 645127.2402 | 645127.2402 | 645127.2402 | 645127.2402 | 645127.2402 | 645127.2402 | 645127.2402 | 645127.2402 | 645127.2402 | 645127.2402 | 645127.2402 | 645127.2402 | 645127.2402 | 645127.2402 | 645127.2402 | 645127.2402 | 645127.2402 | 645127.2402 | 645127.2402 | 645127.2402 | 645127.2402
|  | Cumulative discounted cashflow | [MEUR] | 0 | 0 |  | 0 | 0 | 0 | -48.2265 | 4.6114 | 55.6125 | 103.4752 | 148.3463 | 190.4109 | 229.8348 | 266.7607 | 301.3479 | 301.3479 | 301.3479 | 301.3479 | 301.3479 | 301.3479 | 301.3479 | 301.3479 | 301.3479 | 301.3479 | 301.3479 | 301.3479 | 301.3479 | 301.3479 | 301.3479 | 301.3479 | 301.3479 | 301.3479 | 301.3479 | 301.3479 | 301.3479 | 301.3479 | 301.3479 | 301.3479 | 301.3479 | 301.3479 | 301.3479 | 301.3479 | 301.3479 | 301.3479 | 301.3479 | 301.3479 | 301.3479 | 301.3479 | 301.3479 | 301.3479 | 301.3479
CCS |  | Investments (CAPEX) | [kEUR] | -253397.457 | -68329.5492 |  | 0 | 0 | 0 | 0 | 0 | 0 | 0 | 0 | 0 | 0 | 0 | 0 | 0 | -231574.5999 | 0 | 0 | 0 | 0 | 0 | 0 | 0 | 0 | 0 | 0 | 0 | 0 | 0 | 0 | 0 | 0 | -21822.8571 | 0 | 0 | 0 | 0 | 0 | 0 | 0 | 0 | 0 | 0 | 0 | 0 | 0 | 0 | 0 | 0 | 0
|  | Capex compressor & pump onshore | [kEUR] | -67643.5755 | -19593.9343 |  | 0 | 0 | 0 | 0 | 0 | 0 | 0 | 0 | 0 | 0 | 0 | 0 | 0 | -67643.5755 | 0 | 0 | 0 | 0 | 0 | 0 | 0 | 0 | 0 | 0 | 0 | 0 | 0 | 0 | 0 | 0 | 0 | 0 | 0 | 0 | 0 | 0 | 0 | 0 | 0 | 0 | 0 | 0 | 0 | 0 | 0 | 0 | 0 | 0
|  | Capex pipeline | [kEUR] | -44631.7463 | -12928.2271 |  | 0 | 0 | 0 | 0 | 0 | 0 | 0 | 0 | 0 | 0 | 0 | 0 | 0 | -44631.7463 | 0 | 0 | 0 | 0 | 0 | 0 | 0 | 0 | 0 | 0 | 0 | 0 | 0 | 0 | 0 | 0 | 0 | 0 | 0 | 0 | 0 | 0 | 0 | 0 | 0 | 0 | 0 | 0 | 0 | 0 | 0 | 0 | 0 | 0
|  | Capex crossings & landing | [kEUR] | -45276.2321 | -13114.9117 |  | 0 | 0 | 0 | 0 | 0 | 0 | 0 | 0 | 0 | 0 | 0 | 0 | 0 | -45276.2321 | 0 | 0 | 0 | 0 | 0 | 0 | 0 | 0 | 0 | 0 | 0 | 0 | 0 | 0 | 0 | 0 | 0 | 0 | 0 | 0 | 0 | 0 | 0 | 0 | 0 | 0 | 0 | 0 | 0 | 0 | 0 | 0 | 0 | 0
|  | Capex new offshore wells | [kEUR] | 0 | 0 |  | 0 | 0 | 0 | 0 | 0 | 0 | 0 | 0 | 0 | 0 | 0 | 0 | 0 | 0 | 0 | 0 | 0 | 0 | 0 | 0 | 0 | 0 | 0 | 0 | 0 | 0 | 0 | 0 | 0 | 0 | 0 | 0 | 0 | 0 | 0 | 0 | 0 | 0 | 0 | 0 | 0 | 0 | 0 | 0 | 0 | 0 | 0 | 0
|  | Capex workover wells | [kEUR] | -45276.2321 | -13114.9117 |  | 0 | 0 | 0 | 0 | 0 | 0 | 0 | 0 | 0 | 0 | 0 | 0 | 0 | -45276.2321 | 0 | 0 | 0 | 0 | 0 | 0 | 0 | 0 | 0 | 0 | 0 | 0 | 0 | 0 | 0 | 0 | 0 | 0 | 0 | 0 | 0 | 0 | 0 | 0 | 0 | 0 | 0 | 0 | 0 | 0 | 0 | 0 | 0 | 0
|  | Decommissioning (P&A) natural gas wells | [kEUR] | -28746.814 | -8326.928 |  | 0 | 0 | 0 | 0 | 0 | 0 | 0 | 0 | 0 | 0 | 0 | 0 | 0 | -28746.814 | 0 | 0 | 0 | 0 | 0 | 0 | 0 | 0 | 0 | 0 | 0 | 0 | 0 | 0 | 0 | 0 | 0 | 0 | 0 | 0 | 0 | 0 | 0 | 0 | 0 | 0 | 0 | 0 | 0 | 0 | 0 | 0 | 0 | 0
|  | Heating and power generator | [kEUR] | 0 | 0 |  | 0 | 0 | 0 | 0 | 0 | 0 | 0 | 0 | 0 | 0 | 0 | 0 | 0 | 0 | 0 | 0 | 0 | 0 | 0 | 0 | 0 | 0 | 0 | 0 | 0 | 0 | 0 | 0 | 0 | 0 | 0 | 0 | 0 | 0 | 0 | 0 | 0 | 0 | 0 | 0 | 0 | 0 | 0 | 0 | 0 | 0 | 0 | 0
|  | Capex adjustments CCS on platform | [kEUR] | 0 | 0 |  | 0 | 0 | 0 | 0 | 0 | 0 | 0 | 0 | 0 | 0 | 0 | 0 | 0 | 0 | 0 | 0 | 0 | 0 | 0 | 0 | 0 | 0 | 0 | 0 | 0 | 0 | 0 | 0 | 0 | 0 | 0 | 0 | 0 | 0 | 0 | 0 | 0 | 0 | 0 | 0 | 0 | 0 | 0 | 0 | 0 | 0 | 0 | 0
|  | Capex cable (CCS) | [kEUR] | 0 | 0 |  | 0 | 0 | 0 | 0 | 0 | 0 | 0 | 0 | 0 | 0 | 0 | 0 | 0 | 0 | 0 | 0 | 0 | 0 | 0 | 0 | 0 | 0 | 0 | 0 | 0 | 0 | 0 | 0 | 0 | 0 | 0 | 0 | 0 | 0 | 0 | 0 | 0 | 0 | 0 | 0 | 0 | 0 | 0 | 0 | 0 | 0 | 0 | 0
|  | Capex booster | [kEUR] | 0 | 0 |  | 0 | 0 | 0 | 0 | 0 | 0 | 0 | 0 | 0 | 0 | 0 | 0 | 0 | 0 | 0 | 0 | 0 | 0 | 0 | 0 | 0 | 0 | 0 | 0 | 0 | 0 | 0 | 0 | 0 | 0 | 0 | 0 | 0 | 0 | 0 | 0 | 0 | 0 | 0 | 0 | 0 | 0 | 0 | 0 | 0 | 0 | 0 | 0
|  | Total capex new platforms (CCS) | [kEUR] | 0 | 0 |  | 0 | 0 | 0 | 0 | 0 | 0 | 0 | 0 | 0 | 0 | 0 | 0 | 0 | 0 | 0 | 0 | 0 | 0 | 0 | 0 | 0 | 0 | 0 | 0 | 0 | 0 | 0 | 0 | 0 | 0 | 0 | 0 | 0 | 0 | 0 | 0 | 0 | 0 | 0 | 0 | 0 | 0 | 0 | 0 | 0 | 0 | 0 | 0
|  | Decom cost CCS phase | [kEUR] | -21822.8571 | -1250.6364 |  | 0 | 0 | 0 | 0 | 0 | 0 | 0 | 0 | 0 | 0 | 0 | 0 | 0 | 0 | 0 | 0 | 0 | 0 | 0 | 0 | 0 | 0 | 0 | 0 | 0 | 0 | 0 | 0 | 0 | 0 | -21822.8571 | 0 | 0 | 0 | 0 | 0 | 0 | 0 | 0 | 0 | 0 | 0 | 0 | 0 | 0 | 0 | 0 | 0
|  | Exploitation (OPEX) | [kEUR] | -258569.4075 | -31856.2987 |  | 0 | 0 | 0 | 0 | 0 | 0 | 0 | 0 | 0 | 0 | 0 | 0 | 0 | 0 | 0 | -13993.4872 | -14273.8668 | -14559.8643 | -14851.5921 | -15149.1651 | -15452.7004 | -15762.3174 | -16078.138 | -16399.7008 | -16727.6948 | -17062.2487 | -17403.4936 | -17751.5635 | -18106.5948 | -18468.7267 | -1509.468 | -1539.6573 | -1570.4505 | -1601.8595 | -1633.8967 | -1666.5746 | -1699.9061 | -1733.9042 | -1768.5823 | -1803.954 | 0 | 0 | 0 | 0 | 0 | 0 | 0 | 0
|  | Electricity used combined onshore | [kEUR] | -621.1036 | -79.1061 |  | 0 | 0 | 0 | 0 | 0 | 0 | 0 | 0 | 0 | 0 | 0 | 0 | 0 | 0 | 0 | -33.2587 | -34.4338 | -35.6426 | -36.886 | -38.1649 | -39.4802 | -40.8328 | -42.2237 | -43.0682 | -43.9295 | -44.8081 | -45.7043 | -46.6184 | -47.5507 | -48.5017 | 0 | 0 | 0 | 0 | 0 | 0 | 0 | 0 | 0 | 0 | 0 | 0 | 0 | 0 | 0 | 0 | 0 | 0
|  | Energy for CO2 heating | [kEUR] | 0 | 0 |  | 0 | 0 | 0 | 0 | 0 | 0 | 0 | 0 | 0 | 0 | 0 | 0 | 0 | 0 | 0 | 0 | 0 | 0 | 0 | 0 | 0 | 0 | 0 | 0 | 0 | 0 | 0 | 0 | 0 | 0 | 0 | 0 | 0 | 0 | 0 | 0 | 0 | 0 | 0 | 0 | 0 | 0 | 0 | 0 | 0 | 0 | 0 | 0
|  | OPEX compressor & pump onshore | [kEUR] | -24340.9602 | -3140.3436 |  | 0 | 0 | 0 | 0 | 0 | 0 | 0 | 0 | 0 | 0 | 0 | 0 | 0 | 0 | 0 | -1407.5275 | -1435.6781 | -1464.3916 | -1493.6795 | -1523.5531 | -1554.0241 | -1585.1046 | -1616.8067 | -1649.1428 | -1682.1257 | -1715.7682 | -1750.0836 | -1785.0852 | -1820.7869 | -1857.2027 | 0 | 0 | 0 | 0 | 0 | 0 | 0 | 0 | 0 | 0 | 0 | 0 | 0 | 0 | 0 | 0 | 0 | 0
|  | Opex pipeline | [kEUR] | -16060.3509 | -2072.0226 |  | 0 | 0 | 0 | 0 | 0 | 0 | 0 | 0 | 0 | 0 | 0 | 0 | 0 | 0 | 0 | -928.6974 | -947.2713 | -966.2168 | -985.5411 | -1005.2519 | -1025.3569 | -1045.8641 | -1066.7814 | -1088.117 | -1109.8793 | -1132.0769 | -1154.7185 | -1177.8128 | -1201.3691 | -1225.3965 | 0 | 0 | 0 | 0 | 0 | 0 | 0 | 0 | 0 | 0 | 0 | 0 | 0 | 0 | 0 | 0 | 0 | 0
|  | Opex platform | [kEUR] | -184726.4759 | -23832.4456 |  | 0 | 0 | 0 | 0 | 0 | 0 | 0 | 0 | 0 | 0 | 0 | 0 | 0 | 0 | 0 | -10681.8957 | -10895.5336 | -11113.4443 | -11335.7132 | -11562.4274 | -11793.676 | -12029.5495 | -12270.1405 | -12515.5433 | -12765.8542 | -13021.1713 | -13281.5947 | -13547.2266 | -13818.1711 | -14094.5345 | 0 | 0 | 0 | 0 | 0 | 0 | 0 | 0 | 0 | 0 | 0 | 0 | 0 | 0 | 0 | 0 | 0 | 0
|  | Opex booster | [kEUR] | 0 | 0 |  | 0 | 0 | 0 | 0 | 0 | 0 | 0 | 0 | 0 | 0 | 0 | 0 | 0 | 0 | 0 | 0 | 0 | 0 | 0 | 0 | 0 | 0 | 0 | 0 | 0 | 0 | 0 | 0 | 0 | 0 | 0 | 0 | 0 | 0 | 0 | 0 | 0 | 0 | 0 | 0 | 0 | 0 | 0 | 0 | 0 | 0 | 0 | 0
|  | Total Opex wells | [kEUR] | -16292.2636 | -2101.9428 |  | 0 | 0 | 0 | 0 | 0 | 0 | 0 | 0 | 0 | 0 | 0 | 0 | 0 | 0 | 0 | -942.1078 | -960.95 | -980.169 | -999.7724 | -1019.7678 | -1040.1632 | -1060.9664 | -1082.1858 | -1103.8295 | -1125.9061 | -1148.4242 | -1171.3927 | -1194.8205 | -1218.7169 | -1243.0913 | 0 | 0 | 0 | 0 | 0 | 0 | 0 | 0 | 0 | 0 | 0 | 0 | 0 | 0 | 0 | 0 | 0 | 0
|  | Opex monitoring abandoned CO2 wells | [kEUR] | -16528.2533 | -630.4379 |  | 0 | 0 | 0 | 0 | 0 | 0 | 0 | 0 | 0 | 0 | 0 | 0 | 0 | 0 | 0 | 0 | 0 | 0 | 0 | 0 | 0 | 0 | 0 | 0 | 0 | 0 | 0 | 0 | 0 | 0 | -1509.468 | -1539.6573 | -1570.4505 | -1601.8595 | -1633.8967 | -1666.5746 | -1699.9061 | -1733.9042 | -1768.5823 | -1803.954 | 0 | 0 | 0 | 0 | 0 | 0 | 0 | 0
|  | Opex cable (CCS) | [kEUR] | 0 | 0 |  | 0 | 0 | 0 | 0 | 0 | 0 | 0 | 0 | 0 | 0 | 0 | 0 | 0 | 0 | 0 | 0 | 0 | 0 | 0 | 0 | 0 | 0 | 0 | 0 | 0 | 0 | 0 | 0 | 0 | 0 | 0 | 0 | 0 | 0 | 0 | 0 | 0 | 0 | 0 | 0 | 0 | 0 | 0 | 0 | 0 | 0 | 0 | 0
|  | Revenues / avoided costs | [kEUR] | 2327466.2289 | 300277.5432 |  | 0 | 0 | 0 | 0 | 0 | 0 | 0 | 0 | 0 | 0 | 0 | 0 | 0 | 0 | 0 | 134586.8338 | 137278.5705 | 140024.1419 | 142824.6248 | 145681.1173 | 148594.7396 | 151566.6344 | 154597.9671 | 157689.9264 | 160843.7249 | 164060.5994 | 167341.8114 | 170688.6477 | 174102.4206 | 177584.469 | 0 | 0 | 0 | 0 | 0 | 0 | 0 | 0 | 0 | 0 | 0 | 0 | 0 | 0 | 0 | 0 | 0 | 0
|  | CCS revenue | [kEUR] | 2327466.2289 | 300277.5432 |  | 0 | 0 | 0 | 0 | 0 | 0 | 0 | 0 | 0 | 0 | 0 | 0 | 0 | 0 | 0 | 134586.8338 | 137278.5705 | 140024.1419 | 142824.6248 | 145681.1173 | 148594.7396 | 151566.6344 | 154597.9671 | 157689.9264 | 160843.7249 | 164060.5994 | 167341.8114 | 170688.6477 | 174102.4206 | 177584.469 | 0 | 0 | 0 | 0 | 0 | 0 | 0 | 0 | 0 | 0 | 0 | 0 | 0 | 0 | 0 | 0 | 0 | 0
|  | Total | [kEUR] | 1815499.3644 | 200091.6953 |  | 0 | 0 | 0 | 0 | 0 | 0 | 0 | 0 | 0 | 0 | 0 | 0 | 0 | -231574.5999 | 0 | 120593.3467 | 123004.7037 | 125464.2776 | 127973.0326 | 130531.9521 | 133142.0392 | 135804.317 | 138519.8291 | 141290.2257 | 144116.0302 | 146998.3508 | 149938.3178 | 152937.0841 | 155995.8258 | 159115.7423 | -23332.3251 | -1539.6573 | -1570.4505 | -1601.8595 | -1633.8967 | -1666.5746 | -1699.9061 | -1733.9042 | -1768.5823 | -1803.954 | 0 | 0 | 0 | 0 | 0 | 0 | 0 | 0
|  | Net Present | [kEUR] | 200091.6953 | 0 |  | 0 | 0 | 0 | 0 | 0 | 0 | 0 | 0 | 0 | 0 | 0 | 0 | 0 | -67078.9128 | 0 | 28869.0884 | 26769.4074 | 24822.4385 | 23017.0748 | 21343.0172 | 19790.7158 | 18351.3149 | 17016.6033 | 15779.0321 | 14631.4661 | 13567.3595 | 12580.6425 | 11665.6866 | 10817.2731 | 10030.5623 | -1337.1418 | -80.2141 | -74.3804 | -68.9709 | -63.9548 | -59.3036 | -54.9906 | -50.9913 | -47.2828 | -43.8441 | 0 | 0 | 0 | 0 | 0 | 0 | 0 | 0
|  | Cumulative cashflow | [kEUR] | 0 | 0 |  | 0 | 0 | 0 | 0 | 0 | 0 | 0 | 0 | 0 | 0 | 0 | 0 | 0 | -231574.5999 | -231574.5999 | -110981.2532 | 12023.4504 | 137487.7281 | 265460.7607 | 395992.7128 | 529134.752 | 664939.0691 | 803458.8981 | 944749.1238 | 1088865.154 | 1235863.5047 | 1385801.8225 | 1538738.9067 | 1694734.7325 | 1853850.4749 | 1830518.1497 | 1828978.4924 | 1827408.0419 | 1825806.1824 | 1824172.2857 | 1822505.7111 | 1820805.805 | 1819071.9007 | 1817303.3184 | 1815499.3644 | 1815499.3644 | 1815499.3644 | 1815499.3644 | 1815499.3644 | 1815499.3644 | 1815499.3644 | 1815499.3644 | 1815499.3644
|  | Cumulative discounted cashflow | [MEUR] | 0 | 0 |  | 0 | 0 | 0 | 0 | 0 | 0 | 0 | 0 | 0 | 0 | 0 | 0 | 0 | -67.0789 | -67.0789 | -38.2098 | -11.4404 | 13.382 | 36.3991 | 57.7421 | 77.5328 | 95.8841 | 112.9007 | 128.6798 | 143.3112 | 156.8786 | 169.4592 | 181.1249 | 191.9422 | 201.9728 | 200.6356 | 200.5554 | 200.481 | 200.4121 | 200.3481 | 200.2888 | 200.2338 | 200.1828 | 200.1355 | 200.0917 | 200.0917 | 200.0917 | 200.0917 | 200.0917 | 200.0917 | 200.0917 | 200.0917 | 200.0917
Small H2 |  | Investments (CAPEX) | [kEUR] | -30942.727 | -15878.5115 |  | 0 | 0 | 0 | 0 | 0 | 0 | 0 | -30942.727 | 0 | 0 | 0 | 0 | 0 | 0 | 0 | 0 | 0 | 0 | 0 | 0 | 0 | 0 | 0 | 0 | 0 | 0 | 0 | 0 | 0 | 0 | 0 | 0 | 0 | 0 | 0 | 0 | 0 | 0 | 0 | 0 | 0 | 0 | 0 | 0 | 0 | 0 | 0 | 0
|  | Capex electrolyser | [kEUR] | -9017.1825 | -4627.2404 |  | 0 | 0 | 0 | 0 | 0 | 0 | 0 | -9017.1825 | 0 | 0 | 0 | 0 | 0 | 0 | 0 | 0 | 0 | 0 | 0 | 0 | 0 | 0 | 0 | 0 | 0 | 0 | 0 | 0 | 0 | 0 | 0 | 0 | 0 | 0 | 0 | 0 | 0 | 0 | 0 | 0 | 0 | 0 | 0 | 0 | 0 | 0 | 0 | 0
|  | Capex desalination unit | [kEUR] | -96.7653 | -49.6559 |  | 0 | 0 | 0 | 0 | 0 | 0 | 0 | -96.7653 | 0 | 0 | 0 | 0 | 0 | 0 | 0 | 0 | 0 | 0 | 0 | 0 | 0 | 0 | 0 | 0 | 0 | 0 | 0 | 0 | 0 | 0 | 0 | 0 | 0 | 0 | 0 | 0 | 0 | 0 | 0 | 0 | 0 | 0 | 0 | 0 | 0 | 0 | 0 | 0
|  | Capex compressor | [kEUR] | -209.7314 | -107.6254 |  | 0 | 0 | 0 | 0 | 0 | 0 | 0 | -209.7314 | 0 | 0 | 0 | 0 | 0 | 0 | 0 | 0 | 0 | 0 | 0 | 0 | 0 | 0 | 0 | 0 | 0 | 0 | 0 | 0 | 0 | 0 | 0 | 0 | 0 | 0 | 0 | 0 | 0 | 0 | 0 | 0 | 0 | 0 | 0 | 0 | 0 | 0 | 0 | 0
|  | Capex existing pipeline | [kEUR] | 0 | 0 |  | 0 | 0 | 0 | 0 | 0 | 0 | 0 | 0 | 0 | 0 | 0 | 0 | 0 | 0 | 0 | 0 | 0 | 0 | 0 | 0 | 0 | 0 | 0 | 0 | 0 | 0 | 0 | 0 | 0 | 0 | 0 | 0 | 0 | 0 | 0 | 0 | 0 | 0 | 0 | 0 | 0 | 0 | 0 | 0 | 0 | 0 | 0 | 0
|  | Capex cable (H2) | [kEUR] | -21619.0478 | -11093.9899 |  | 0 | 0 | 0 | 0 | 0 | 0 | 0 | -21619.0478 | 0 | 0 | 0 | 0 | 0 | 0 | 0 | 0 | 0 | 0 | 0 | 0 | 0 | 0 | 0 | 0 | 0 | 0 | 0 | 0 | 0 | 0 | 0 | 0 | 0 | 0 | 0 | 0 | 0 | 0 | 0 | 0 | 0 | 0 | 0 | 0 | 0 | 0 | 0 | 0
|  | Capex adjustments H2 on platform | [kEUR] | 0 | 0 |  | 0 | 0 | 0 | 0 | 0 | 0 | 0 | 0 | 0 | 0 | 0 | 0 | 0 | 0 | 0 | 0 | 0 | 0 | 0 | 0 | 0 | 0 | 0 | 0 | 0 | 0 | 0 | 0 | 0 | 0 | 0 | 0 | 0 | 0 | 0 | 0 | 0 | 0 | 0 | 0 | 0 | 0 | 0 | 0 | 0 | 0 | 0 | 0
|  | Decom cost H2 small phase | [kEUR] | 0 | 0 |  | 0 | 0 | 0 | 0 | 0 | 0 | 0 | 0 | 0 | 0 | 0 | 0 | 0 | 0 | 0 | 0 | 0 | 0 | 0 | 0 | 0 | 0 | 0 | 0 | 0 | 0 | 0 | 0 | 0 | 0 | 0 | 0 | 0 | 0 | 0 | 0 | 0 | 0 | 0 | 0 | 0 | 0 | 0 | 0 | 0 | 0 | 0 | 0
|  | Total capex new platforms (SH2) | [kEUR] | 0 | 0 |  | 0 | 0 | 0 | 0 | 0 | 0 | 0 | 0 | 0 | 0 | 0 | 0 | 0 | 0 | 0 | 0 | 0 | 0 | 0 | 0 | 0 | 0 | 0 | 0 | 0 | 0 | 0 | 0 | 0 | 0 | 0 | 0 | 0 | 0 | 0 | 0 | 0 | 0 | 0 | 0 | 0 | 0 | 0 | 0 | 0 | 0 | 0 | 0
|  | Capex H2 pipeline crossings & landing | [kEUR] | 0 | 0 |  | 0 | 0 | 0 | 0 | 0 | 0 | 0 | 0 | 0 | 0 | 0 | 0 | 0 | 0 | 0 | 0 | 0 | 0 | 0 | 0 | 0 | 0 | 0 | 0 | 0 | 0 | 0 | 0 | 0 | 0 | 0 | 0 | 0 | 0 | 0 | 0 | 0 | 0 | 0 | 0 | 0 | 0 | 0 | 0 | 0 | 0 | 0 | 0
|  | Exploitation (OPEX) | [kEUR] | -9555.541 | -3876.7203 |  | 0 | 0 | 0 | 0 | 0 | 0 | 0 | 0 | -2318.3893 | -2364.7651 | -2412.0685 | -2460.3181 | 0 | 0 | 0 | 0 | 0 | 0 | 0 | 0 | 0 | 0 | 0 | 0 | 0 | 0 | 0 | 0 | 0 | 0 | 0 | 0 | 0 | 0 | 0 | 0 | 0 | 0 | 0 | 0 | 0 | 0 | 0 | 0 | 0 | 0 | 0 | 0
|  | Energy requirement desalination unit | [kEUR] | -24.9096 | -10.1056 |  | 0 | 0 | 0 | 0 | 0 | 0 | 0 | 0 | -6.0412 | -6.1637 | -6.2886 | -6.416 | 0 | 0 | 0 | 0 | 0 | 0 | 0 | 0 | 0 | 0 | 0 | 0 | 0 | 0 | 0 | 0 | 0 | 0 | 0 | 0 | 0 | 0 | 0 | 0 | 0 | 0 | 0 | 0 | 0 | 0 | 0 | 0 | 0 | 0 | 0 | 0
|  | Electricity costs electrolysis | [kEUR] | -5496.6513 | -2230.0138 |  | 0 | 0 | 0 | 0 | 0 | 0 | 0 | 0 | -1333.6182 | -1360.2905 | -1387.4963 | -1415.2463 | 0 | 0 | 0 | 0 | 0 | 0 | 0 | 0 | 0 | 0 | 0 | 0 | 0 | 0 | 0 | 0 | 0 | 0 | 0 | 0 | 0 | 0 | 0 | 0 | 0 | 0 | 0 | 0 | 0 | 0 | 0 | 0 | 0 | 0 | 0 | 0
|  | Electricity demand H2 compressor | [kEUR] | -97.8106 | -39.6809 |  | 0 | 0 | 0 | 0 | 0 | 0 | 0 | 0 | -23.7217 | -24.2025 | -24.693 | -25.1934 | 0 | 0 | 0 | 0 | 0 | 0 | 0 | 0 | 0 | 0 | 0 | 0 | 0 | 0 | 0 | 0 | 0 | 0 | 0 | 0 | 0 | 0 | 0 | 0 | 0 | 0 | 0 | 0 | 0 | 0 | 0 | 0 | 0 | 0 | 0 | 0
|  | OPEX desalination unit | [kEUR] | -10.1701 | -4.1261 |  | 0 | 0 | 0 | 0 | 0 | 0 | 0 | 0 | -2.4675 | -2.5169 | -2.5672 | -2.6185 | 0 | 0 | 0 | 0 | 0 | 0 | 0 | 0 | 0 | 0 | 0 | 0 | 0 | 0 | 0 | 0 | 0 | 0 | 0 | 0 | 0 | 0 | 0 | 0 | 0 | 0 | 0 | 0 | 0 | 0 | 0 | 0 | 0 | 0 | 0 | 0
|  | Opex electrolyser | [kEUR] | -947.7149 | -384.4918 |  | 0 | 0 | 0 | 0 | 0 | 0 | 0 | 0 | -229.9382 | -234.5369 | -239.2277 | -244.0122 | 0 | 0 | 0 | 0 | 0 | 0 | 0 | 0 | 0 | 0 | 0 | 0 | 0 | 0 | 0 | 0 | 0 | 0 | 0 | 0 | 0 | 0 | 0 | 0 | 0 | 0 | 0 | 0 | 0 | 0 | 0 | 0 | 0 | 0 | 0 | 0
|  | Opex compressor | [kEUR] | -22.043 | -8.9429 |  | 0 | 0 | 0 | 0 | 0 | 0 | 0 | 0 | -5.3482 | -5.4551 | -5.5642 | -5.6755 | 0 | 0 | 0 | 0 | 0 | 0 | 0 | 0 | 0 | 0 | 0 | 0 | 0 | 0 | 0 | 0 | 0 | 0 | 0 | 0 | 0 | 0 | 0 | 0 | 0 | 0 | 0 | 0 | 0 | 0 | 0 | 0 | 0 | 0 | 0 | 0
|  | Opex existing pipeline | [kEUR] | -2298.2386 | -932.4047 |  | 0 | 0 | 0 | 0 | 0 | 0 | 0 | 0 | -557.6073 | -568.7594 | -580.1346 | -591.7373 | 0 | 0 | 0 | 0 | 0 | 0 | 0 | 0 | 0 | 0 | 0 | 0 | 0 | 0 | 0 | 0 | 0 | 0 | 0 | 0 | 0 | 0 | 0 | 0 | 0 | 0 | 0 | 0 | 0 | 0 | 0 | 0 | 0 | 0 | 0 | 0
|  | Cost of hydrogen extraction (admix) | [kEUR] | -658.0029 | -266.9545 |  | 0 | 0 | 0 | 0 | 0 | 0 | 0 | 0 | -159.6471 | -162.8401 | -166.0969 | -169.4188 | 0 | 0 | 0 | 0 | 0 | 0 | 0 | 0 | 0 | 0 | 0 | 0 | 0 | 0 | 0 | 0 | 0 | 0 | 0 | 0 | 0 | 0 | 0 | 0 | 0 | 0 | 0 | 0 | 0 | 0 | 0 | 0 | 0 | 0 | 0 | 0
|  | Opex cable (H2) | [kEUR] | 0 | 0 |  | 0 | 0 | 0 | 0 | 0 | 0 | 0 | 0 | 0 | 0 | 0 | 0 | 0 | 0 | 0 | 0 | 0 | 0 | 0 | 0 | 0 | 0 | 0 | 0 | 0 | 0 | 0 | 0 | 0 | 0 | 0 | 0 | 0 | 0 | 0 | 0 | 0 | 0 | 0 | 0 | 0 | 0 | 0 | 0 | 0 | 0 | 0 | 0
|  | Opex platform | [kEUR] | 0 | 0 |  | 0 | 0 | 0 | 0 | 0 | 0 | 0 | 0 | 0 | 0 | 0 | 0 | 0 | 0 | 0 | 0 | 0 | 0 | 0 | 0 | 0 | 0 | 0 | 0 | 0 | 0 | 0 | 0 | 0 | 0 | 0 | 0 | 0 | 0 | 0 | 0 | 0 | 0 | 0 | 0 | 0 | 0 | 0 | 0 | 0 | 0 | 0 | 0
|  | Revenues / avoided costs | [kEUR] | 4810.9447 | 1951.8198 |  | 0 | 0 | 0 | 0 | 0 | 0 | 0 | 0 | 1167.2494 | 1190.5944 | 1214.4063 | 1238.6945 | 0 | 0 | 0 | 0 | 0 | 0 | 0 | 0 | 0 | 0 | 0 | 0 | 0 | 0 | 0 | 0 | 0 | 0 | 0 | 0 | 0 | 0 | 0 | 0 | 0 | 0 | 0 | 0 | 0 | 0 | 0 | 0 | 0 | 0 | 0 | 0
|  | H2 processing revenue | [kEUR] | 4810.9447 | 1951.8198 |  | 0 | 0 | 0 | 0 | 0 | 0 | 0 | 0 | 1167.2494 | 1190.5944 | 1214.4063 | 1238.6945 | 0 | 0 | 0 | 0 | 0 | 0 | 0 | 0 | 0 | 0 | 0 | 0 | 0 | 0 | 0 | 0 | 0 | 0 | 0 | 0 | 0 | 0 | 0 | 0 | 0 | 0 | 0 | 0 | 0 | 0 | 0 | 0 | 0 | 0 | 0 | 0
|  | Total | [kEUR] | -35687.3233 | -17803.412 |  | 0 | 0 | 0 | 0 | 0 | 0 | 0 | -30942.727 | -1151.1399 | -1174.1706 | -1197.6622 | -1221.6237 | 0 | 0 | 0 | 0 | 0 | 0 | 0 | 0 | 0 | 0 | 0 | 0 | 0 | 0 | 0 | 0 | 0 | 0 | 0 | 0 | 0 | 0 | 0 | 0 | 0 | 0 | 0 | 0 | 0 | 0 | 0 | 0 | 0 | 0 | 0 | 0
|  | Net Present | [kEUR] | -17803.412 | 0 |  | 0 | 0 | 0 | 0 | 0 | 0 | 0 | -15878.5115 | -537.0153 | -497.963 | -461.7506 | -428.1716 | 0 | 0 | 0 | 0 | 0 | 0 | 0 | 0 | 0 | 0 | 0 | 0 | 0 | 0 | 0 | 0 | 0 | 0 | 0 | 0 | 0 | 0 | 0 | 0 | 0 | 0 | 0 | 0 | 0 | 0 | 0 | 0 | 0 | 0 | 0 | 0
|  | Cumulative cashflow | [kEUR] | 0 | 0 |  | 0 | 0 | 0 | 0 | 0 | 0 | 0 | -30942.727 | -32093.8669 | -33268.0375 | -34465.6997 | -35687.3233 | -35687.3233 | -35687.3233 | -35687.3233 | -35687.3233 | -35687.3233 | -35687.3233 | -35687.3233 | -35687.3233 | -35687.3233 | -35687.3233 | -35687.3233 | -35687.3233 | -35687.3233 | -35687.3233 | -35687.3233 | -35687.3233 | -35687.3233 | -35687.3233 | -35687.3233 | -35687.3233 | -35687.3233 | -35687.3233 | -35687.3233 | -35687.3233 | -35687.3233 | -35687.3233 | -35687.3233 | -35687.3233 | -35687.3233 | -35687.3233 | -35687.3233 | -35687.3233 | -35687.3233 | -35687.3233 | -35687.3233 | -35687.3233
|  | Cumulative discounted cashflow | [MEUR] | 0 | 0 |  | 0 | 0 | 0 | 0 | 0 | 0 | 0 | -15.8785 | -16.4155 | -16.9135 | -17.3752 | -17.8034 | -17.8034 | -17.8034 | -17.8034 | -17.8034 | -17.8034 | -17.8034 | -17.8034 | -17.8034 | -17.8034 | -17.8034 | -17.8034 | -17.8034 | -17.8034 | -17.8034 | -17.8034 | -17.8034 | -17.8034 | -17.8034 | -17.8034 | -17.8034 | -17.8034 | -17.8034 | -17.8034 | -17.8034 | -17.8034 | -17.8034 | -17.8034 | -17.8034 | -17.8034 | -17.8034 | -17.8034 | -17.8034 | -17.8034 | -17.8034 | -17.8034 | -17.8034
Large H2 |  | Investments (CAPEX) | [kEUR] | -341583.4815 | -83481.3652 |  | 0 | 0 | 0 | 0 | 0 | 0 | 0 | 0 | 0 | 0 | 0 | 0 | -243568.8749 | 0 | 0 | 0 | 0 | 0 | 0 | 0 | 0 | 0 | 0 | -19133.8054 | 0 | 0 | 0 | 0 | 0 | 0 | 0 | 0 | -78880.8012 | 0 | 0 | 0 | 0 | 0 | 0 | 0 | 0 | 0 | 0 | 0 | 0 | 0 | 0 | 0
|  | Capex electrolyser | [kEUR] | -99020.3403 | -27591.1401 |  | 0 | 0 | 0 | 0 | 0 | 0 | 0 | 0 | 0 | 0 | 0 | 0 | -79886.5349 | 0 | 0 | 0 | 0 | 0 | 0 | 0 | 0 | 0 | 0 | -19133.8054 | 0 | 0 | 0 | 0 | 0 | 0 | 0 | 0 | 0 | 0 | 0 | 0 | 0 | 0 | 0 | 0 | 0 | 0 | 0 | 0 | 0 | 0 | 0 | 0
|  | Capex desalination unit | [kEUR] | -1068.3669 | -340.4146 |  | 0 | 0 | 0 | 0 | 0 | 0 | 0 | 0 | 0 | 0 | 0 | 0 | -1068.3669 | 0 | 0 | 0 | 0 | 0 | 0 | 0 | 0 | 0 | 0 | 0 | 0 | 0 | 0 | 0 | 0 | 0 | 0 | 0 | 0 | 0 | 0 | 0 | 0 | 0 | 0 | 0 | 0 | 0 | 0 | 0 | 0 | 0 | 0 | 0
|  | Capex compressor | [kEUR] | -2463.4085 | -784.9179 |  | 0 | 0 | 0 | 0 | 0 | 0 | 0 | 0 | 0 | 0 | 0 | 0 | -2463.4085 | 0 | 0 | 0 | 0 | 0 | 0 | 0 | 0 | 0 | 0 | 0 | 0 | 0 | 0 | 0 | 0 | 0 | 0 | 0 | 0 | 0 | 0 | 0 | 0 | 0 | 0 | 0 | 0 | 0 | 0 | 0 | 0 | 0 | 0 | 0
|  | Capex existing pipeline | [kEUR] | 0 | 0 |  | 0 | 0 | 0 | 0 | 0 | 0 | 0 | 0 | 0 | 0 | 0 | 0 | 0 | 0 | 0 | 0 | 0 | 0 | 0 | 0 | 0 | 0 | 0 | 0 | 0 | 0 | 0 | 0 | 0 | 0 | 0 | 0 | 0 | 0 | 0 | 0 | 0 | 0 | 0 | 0 | 0 | 0 | 0 | 0 | 0 | 0 | 0 | 0
|  | Capex cable (H2) | [kEUR] | -58691.2211 | -18700.8318 |  | 0 | 0 | 0 | 0 | 0 | 0 | 0 | 0 | 0 | 0 | 0 | 0 | -58691.2211 | 0 | 0 | 0 | 0 | 0 | 0 | 0 | 0 | 0 | 0 | 0 | 0 | 0 | 0 | 0 | 0 | 0 | 0 | 0 | 0 | 0 | 0 | 0 | 0 | 0 | 0 | 0 | 0 | 0 | 0 | 0 | 0 | 0 | 0 | 0
|  | Capex adjustments H2 on platform | [kEUR] | 0 | 0 |  | 0 | 0 | 0 | 0 | 0 | 0 | 0 | 0 | 0 | 0 | 0 | 0 | 0 | 0 | 0 | 0 | 0 | 0 | 0 | 0 | 0 | 0 | 0 | 0 | 0 | 0 | 0 | 0 | 0 | 0 | 0 | 0 | 0 | 0 | 0 | 0 | 0 | 0 | 0 | 0 | 0 | 0 | 0 | 0 | 0 | 0 | 0 | 0
|  | Decom cost H2 large phase | [kEUR] | -78880.8012 | -3735.9873 | 0 | 0 | 0 | 0 | 0 | 0 | 0 | 0 | 0 | 0 | 0 | 0 | 0 | 0 | 0 | 0 | 0 | 0 | 0 | 0 | 0 | 0 | 0 | 0 | 0 | 0 | 0 | 0 | 0 | 0 | 0 | 0 | 0 | -78880.8012 | 0 | 0 | 0 | 0 | 0 | 0 | 0 | 0 | 0 | 0 | 0 | 0 | 0 | 0 | 0
|  | Total capex new platforms (LH2) | [kEUR] | -101459.3436 | -32328.0736 |  | 0 | 0 | 0 | 0 | 0 | 0 | 0 | 0 | 0 | 0 | 0 | 0 | -101459.3436 | 0 | 0 | 0 | 0 | 0 | 0 | 0 | 0 | 0 | 0 | 0 | 0 | 0 | 0 | 0 | 0 | 0 | 0 | 0 | 0 | 0 | 0 | 0 | 0 | 0 | 0 | 0 | 0 | 0 | 0 | 0 | 0 | 0 | 0 | 0
|  | Capex H2 pipeline crossings & landing | [kEUR] | 0 | 0 |  | 0 | 0 | 0 | 0 | 0 | 0 | 0 | 0 | 0 | 0 | 0 | 0 | 0 | 0 | 0 | 0 | 0 | 0 | 0 | 0 | 0 | 0 | 0 | 0 | 0 | 0 | 0 | 0 | 0 | 0 | 0 | 0 | 0 | 0 | 0 | 0 | 0 | 0 | 0 | 0 | 0 | 0 | 0 | 0 | 0 | 0 | 0 | 0
|  | Exploitation (OPEX) | [kEUR] | -709447.9746 | -94219.2688 |  | 0 | 0 | 0 | 0 | 0 | 0 | 0 | 0 | 0 | 0 | 0 | 0 | 0 | -31023.2243 | -31649.2392 | -32287.8854 | -32939.4178 | -33604.0963 | -34282.1862 | -34973.958 | -35679.6879 | -36399.6573 | -37134.1537 | -37876.8367 | -38634.3735 | -39407.0609 | -40195.2022 | -40999.1062 | -41819.0883 | -42655.4701 | -43508.5795 | -44378.7511 | 0 | 0 | 0 | 0 | 0 | 0 | 0 | 0 | 0 | 0 | 0 | 0 | 0 | 0 | 0 | 0
|  | Energy requirement desalination unit | [kEUR] | -1715.2213 | -223.128 |  | 0 | 0 | 0 | 0 | 0 | 0 | 0 | 0 | 0 | 0 | 0 | 0 | 0 | -67.8211 | -70.2496 | -72.7481 | -75.3184 | -77.9625 | -80.6822 | -83.4795 | -86.3564 | -89.315 | -92.3575 | -94.2046 | -96.0887 | -98.0105 | -99.9707 | -101.9701 | -104.0095 | -106.0897 | -108.2115 | -110.3757 | 0 | 0 | 0 | 0 | 0 | 0 | 0 | 0 | 0 | 0 | 0 | 0 | 0 | 0 | 0 | 0
|  | Electricity costs electrolysis | [kEUR] | -358514.1951 | -47625.3567 |  | 0 | 0 | 0 | 0 | 0 | 0 | 0 | 0 | 0 | 0 | 0 | 0 | 0 | -15696.3847 | -16010.3124 | -16330.5186 | -16657.129 | -16990.2716 | -17330.077 | -17676.6786 | -18030.2121 | -18390.8164 | -18758.6327 | -19133.8054 | -19516.4815 | -19906.8111 | -20304.9473 | -20711.0463 | -21125.2672 | -21547.7725 | -21978.728 | -22418.3026 | 0 | 0 | 0 | 0 | 0 | 0 | 0 | 0 | 0 | 0 | 0 | 0 | 0 | 0 | 0 | 0
|  | Electricity demand H2 compressor | [kEUR] | -7164.9325 | -932.0646 |  | 0 | 0 | 0 | 0 | 0 | 0 | 0 | 0 | 0 | 0 | 0 | 0 | 0 | -283.3066 | -293.4511 | -303.888 | -314.6251 | -325.67 | -337.0309 | -348.716 | -360.7337 | -373.0925 | -385.8015 | -393.5175 | -401.3879 | -409.4156 | -417.6039 | -425.956 | -434.4751 | -443.1646 | -452.0279 | -461.0685 | 0 | 0 | 0 | 0 | 0 | 0 | 0 | 0 | 0 | 0 | 0 | 0 | 0 | 0 | 0 | 0
|  | OPEX desalination unit | [kEUR] | -622.2535 | -82.6607 |  | 0 | 0 | 0 | 0 | 0 | 0 | 0 | 0 | 0 | 0 | 0 | 0 | 0 | -27.2434 | -27.7882 | -28.344 | -28.9109 | -29.4891 | -30.0789 | -30.6804 | -31.2941 | -31.9199 | -32.5583 | -33.2095 | -33.8737 | -34.5512 | -35.2422 | -35.947 | -36.666 | -37.3993 | -38.1473 | -38.9102 | 0 | 0 | 0 | 0 | 0 | 0 | 0 | 0 | 0 | 0 | 0 | 0 | 0 | 0 | 0 | 0
|  | Opex electrolyser | [kEUR] | -46528.6536 | -6180.9093 |  | 0 | 0 | 0 | 0 | 0 | 0 | 0 | 0 | 0 | 0 | 0 | 0 | 0 | -2037.1066 | -2077.8488 | -2119.4057 | -2161.7939 | -2205.0297 | -2249.1303 | -2294.1129 | -2339.9952 | -2386.7951 | -2434.531 | -2483.2216 | -2532.8861 | -2583.5438 | -2635.2147 | -2687.9189 | -2741.6773 | -2796.5109 | -2852.4411 | -2909.4899 | 0 | 0 | 0 | 0 | 0 | 0 | 0 | 0 | 0 | 0 | 0 | 0 | 0 | 0 | 0 | 0
|  | Opex compressor | [kEUR] | -1434.7734 | -190.5966 |  | 0 | 0 | 0 | 0 | 0 | 0 | 0 | 0 | 0 | 0 | 0 | 0 | 0 | -62.8169 | -64.0733 | -65.3547 | -66.6618 | -67.995 | -69.355 | -70.742 | -72.1569 | -73.6 | -75.072 | -76.5735 | -78.1049 | -79.667 | -81.2604 | -82.8856 | -84.5433 | -86.2342 | -87.9588 | -89.718 | 0 | 0 | 0 | 0 | 0 | 0 | 0 | 0 | 0 | 0 | 0 | 0 | 0 | 0 | 0 | 0
|  | Opex existing pipeline | [kEUR] | -16132.2498 | -2143.023 |  | 0 | 0 | 0 | 0 | 0 | 0 | 0 | 0 | 0 | 0 | 0 | 0 | 0 | -706.2984 | -720.4244 | -734.8328 | -749.5295 | -764.5201 | -779.8105 | -795.4067 | -811.3148 | -827.5411 | -844.092 | -860.9738 | -878.1933 | -895.7571 | -913.6723 | -931.9457 | -950.5846 | -969.5963 | -988.9883 | -1008.768 | 0 | 0 | 0 | 0 | 0 | 0 | 0 | 0 | 0 | 0 | 0 | 0 | 0 | 0 | 0 | 0
|  | Cost of hydrogen extraction (admix) | [kEUR] | -42829.2891 | -5689.4823 |  | 0 | 0 | 0 | 0 | 0 | 0 | 0 | 0 | 0 | 0 | 0 | 0 | 0 | -1875.1419 | -1912.6448 | -1950.8977 | -1989.9156 | -2029.7139 | -2070.3082 | -2111.7144 | -2153.9487 | -2197.0276 | -2240.9682 | -2285.7875 | -2331.5033 | -2378.1334 | -2425.696 | -2474.2099 | -2523.6941 | -2574.168 | -2625.6514 | -2678.1644 | 0 | 0 | 0 | 0 | 0 | 0 | 0 | 0 | 0 | 0 | 0 | 0 | 0 | 0 | 0 | 0
|  | Opex cable (H2) | [kEUR] | 0 | 0 |  | 0 | 0 | 0 | 0 | 0 | 0 | 0 | 0 | 0 | 0 | 0 | 0 | 0 | 0 | 0 | 0 | 0 | 0 | 0 | 0 | 0 | 0 | 0 | 0 | 0 | 0 | 0 | 0 | 0 | 0 | 0 | 0 | 0 | 0 | 0 | 0 | 0 | 0 | 0 | 0 | 0 | 0 | 0 | 0 | 0 | 0 | 0 | 0
|  | Opex platform | [kEUR] | -234506.4063 | -31152.0475 |  | 0 | 0 | 0 | 0 | 0 | 0 | 0 | 0 | 0 | 0 | 0 | 0 | 0 | -10267.1047 | -10472.4468 | -10681.8957 | -10895.5336 | -11113.4443 | -11335.7132 | -11562.4274 | -11793.676 | -12029.5495 | -12270.1405 | -12515.5433 | -12765.8542 | -13021.1713 | -13281.5947 | -13547.2266 | -13818.1711 | -14094.5345 | -14376.4252 | -14663.9537 | 0 | 0 | 0 | 0 | 0 | 0 | 0 | 0 | 0 | 0 | 0 | 0 | 0 | 0 | 0 | 0
|  | Revenues / avoided costs | [kEUR] | 442828.8437 | 58825.7924 |  | 0 | 0 | 0 | 0 | 0 | 0 | 0 | 0 | 0 | 0 | 0 | 0 | 0 | 19387.8289 | 19775.5855 | 20171.0972 | 20574.5192 | 20986.0096 | 21405.7298 | 21833.8443 | 22270.5212 | 22715.9317 | 23170.2503 | 23633.6553 | 24106.3284 | 24588.455 | 25080.2241 | 25581.8286 | 26093.4651 | 26615.3344 | 27147.6411 | 27690.5939 | 0 | 0 | 0 | 0 | 0 | 0 | 0 | 0 | 0 | 0 | 0 | 0 | 0 | 0 | 0 | 0
|  | H2 processing revenue | [kEUR] | 442828.8437 | 58825.7924 |  | 0 | 0 | 0 | 0 | 0 | 0 | 0 | 0 | 0 | 0 | 0 | 0 | 0 | 19387.8289 | 19775.5855 | 20171.0972 | 20574.5192 | 20986.0096 | 21405.7298 | 21833.8443 | 22270.5212 | 22715.9317 | 23170.2503 | 23633.6553 | 24106.3284 | 24588.455 | 25080.2241 | 25581.8286 | 26093.4651 | 26615.3344 | 27147.6411 | 27690.5939 | 0 | 0 | 0 | 0 | 0 | 0 | 0 | 0 | 0 | 0 | 0 | 0 | 0 | 0 | 0 | 0
|  | 0 | 0 | 0 | 0 |  | 0 | 0 | 0 | 0 | 0 | 0 | 0 | 0 | 0 | 0 | 0 | 0 | 0 | 0 | 0 | 0 | 0 | 0 | 0 | 0 | 0 | 0 | 0 | 0 | 0 | 0 | 0 | 0 | 0 | 0 | 0 | 0 | 0 | 0 | 0 | 0 | 0 | 0 | 0 | 0 | 0 | 0 | 0 | 0 | 0 | 0 | 0 | 0
|  | Total | [kEUR] | -608202.6124 | -118874.8415 |  | 0 | 0 | 0 | 0 | 0 | 0 | 0 | 0 | 0 | 0 | 0 | 0 | -243568.8749 | -11635.3954 | -11873.6537 | -12116.7882 | -12364.8986 | -12618.0867 | -12876.4564 | -13140.1137 | -13409.1666 | -13683.7256 | -13963.9034 | -33376.9868 | -14528.0451 | -14818.606 | -15114.9781 | -15417.2776 | -15725.6232 | -16040.1357 | -16360.9384 | -16688.1571 | -78880.8012 | 0 | 0 | 0 | 0 | 0 | 0 | 0 | 0 | 0 | 0 | 0 | 0 | 0 | 0 | 0
|  | Net Present | [kEUR] | -118874.8415 | 0 |  | 0 | 0 | 0 | 0 | 0 | 0 | 0 | 0 | 0 | 0 | 0 | 0 | -77608.5498 | -3370.3596 | -3126.7041 | -2900.6628 | -2690.9622 | -2496.4212 | -2315.9439 | -2148.5136 | -1993.1872 | -1849.0897 | -1715.4093 | -3727.4804 | -1474.9685 | -1367.698 | -1268.2291 | -1175.9942 | -1090.4674 | -1011.1607 | -937.6217 | -869.431 | -3735.9873 | 0 | 0 | 0 | 0 | 0 | 0 | 0 | 0 | 0 | 0 | 0 | 0 | 0 | 0 | 0
|  | Cumulative cashflow | [kEUR] | 0 | 0 |  | 0 | 0 | 0 | 0 | 0 | 0 | 0 | 0 | 0 | 0 | 0 | 0 | -243568.8749 | -255204.2703 | -267077.924 | -279194.7122 | -291559.6108 | -304177.6975 | -317054.154 | -330194.2676 | -343603.4343 | -357287.1599 | -371251.0633 | -404628.0501 | -419156.0952 | -433974.7011 | -449089.6792 | -464506.9568 | -480232.58 | -496272.7157 | -512633.6541 | -529321.8112 | -608202.6124 | -608202.6124 | -608202.6124 | -608202.6124 | -608202.6124 | -608202.6124 | -608202.6124 | -608202.6124 | -608202.6124 | -608202.6124 | -608202.6124 | -608202.6124 | -608202.6124 | -608202.6124 | -608202.6124 | -608202.6124
|  | Cumulative discounted cashflow | [MEUR] | 0 | 0 |  | 0 | 0 | 0 | 0 | 0 | 0 | 0 | 0 | 0 | 0 | 0 | 0 | -77.6085 | -80.9789 | -84.1056 | -87.0063 | -89.6972 | -92.1937 | -94.5096 | -96.6581 | -98.6513 | -100.5004 | -102.2158 | -105.9433 | -107.4183 | -108.786 | -110.0542 | -111.2302 | -112.3206 | -113.3318 | -114.2694 | -115.1389 | -118.8748 | -118.8748 | -118.8748 | -118.8748 | -118.8748 | -118.8748 | -118.8748 | -118.8748 | -118.8748 | -118.8748 | -118.8748 | -118.8748 | -118.8748 | -118.8748 | -118.8748 | -118.8748
Combined cashflow sheet |  | Investments (CAPEX) | [kEUR] | -690113.0923 | -215915.8923 |  | 0 | 0 | 0 | -64189.4268 | 0 | 0 | 0 | -30942.727 | 0 | 0 | 0 | 0 | -243568.8749 | -231574.5999 | 0 | 0 | 0 | 0 | 0 | 0 | 0 | 0 | 0 | -19133.8054 | 0 | 0 | 0 | 0 | 0 | 0 | -21822.8571 | 0 | -78880.8012 | 0 | 0 | 0 | 0 | 0 | 0 | 0 | 0 | 0 | 0 | 0 | 0 | 0 | 0 | 0
|  | Electrification | [kEUR] | -64189.4268 | -48226.4664 |  | 0 | 0 | 0 | -64189.4268 | 0 | 0 | 0 | 0 | 0 | 0 | 0 | 0 | 0 | 0 | 0 | 0 | 0 | 0 | 0 | 0 | 0 | 0 | 0 | 0 | 0 | 0 | 0 | 0 | 0 | 0 | 0 | 0 | 0 | 0 | 0 | 0 | 0 | 0 | 0 | 0 | 0 | 0 | 0 | 0 | 0 | 0 | 0 | 0
|  | Cable costs | [kEUR] | -45800.4994 | -34410.5931 |  | 0 | 0 | 0 | -45800.4994 | 0 | 0 | 0 | 0 | 0 | 0 | 0 | 0 | 0 | 0 | 0 | 0 | 0 | 0 | 0 | 0 | 0 | 0 | 0 | 0 | 0 | 0 | 0 | 0 | 0 | 0 | 0 | 0 | 0 | 0 | 0 | 0 | 0 | 0 | 0 | 0 | 0 | 0 | 0 | 0 | 0 | 0 | 0 | 0
|  | Refurbishment costs | [kEUR] | -14963.0328 | -11241.948 |  | 0 | 0 | 0 | -14963.0328 | 0 | 0 | 0 | 0 | 0 | 0 | 0 | 0 | 0 | 0 | 0 | 0 | 0 | 0 | 0 | 0 | 0 | 0 | 0 | 0 | 0 | 0 | 0 | 0 | 0 | 0 | 0 | 0 | 0 | 0 | 0 | 0 | 0 | 0 | 0 | 0 | 0 | 0 | 0 | 0 | 0 | 0 | 0 | 0
|  | Platform downtime | [kEUR] | -3425.8946 | -2573.9253 |  | 0 | 0 | 0 | -3425.8946 | 0 | 0 | 0 | 0 | 0 | 0 | 0 | 0 | 0 | 0 | 0 | 0 | 0 | 0 | 0 | 0 | 0 | 0 | 0 | 0 | 0 | 0 | 0 | 0 | 0 | 0 | 0 | 0 | 0 | 0 | 0 | 0 | 0 | 0 | 0 | 0 | 0 | 0 | 0 | 0 | 0 | 0 | 0 | 0
|  | Additional pipeline CAPEX | [kEUR] | 0 | 0 |  | 0 | 0 | 0 | 0 | 0 | 0 | 0 | 0 | 0 | 0 | 0 | 0 | 0 | 0 | 0 | 0 | 0 | 0 | 0 | 0 | 0 | 0 | 0 | 0 | 0 | 0 | 0 | 0 | 0 | 0 | 0 | 0 | 0 | 0 | 0 | 0 | 0 | 0 | 0 | 0 | 0 | 0 | 0 | 0 | 0 | 0 | 0 | 0
|  | Cable costs shared | [kEUR] | 0 | 0 |  | 0 | 0 | 0 | 0 | 0 | 0 | 0 | 0 | 0 | 0 | 0 | 0 | 0 | 0 | 0 | 0 | 0 | 0 | 0 | 0 | 0 | 0 | 0 | 0 | 0 | 0 | 0 | 0 | 0 | 0 | 0 | 0 | 0 | 0 | 0 | 0 | 0 | 0 | 0 | 0 | 0 | 0 | 0 | 0 | 0 | 0 | 0 | 0
|  | Decom cost E & NG phase | [kEUR] | 0 | 0 |  | 0 | 0 | 0 | 0 | 0 | 0 | 0 | 0 | 0 | 0 | 0 | 0 | 0 | 0 | 0 | 0 | 0 | 0 | 0 | 0 | 0 | 0 | 0 | 0 | 0 | 0 | 0 | 0 | 0 | 0 | 0 | 0 | 0 | 0 | 0 | 0 | 0 | 0 | 0 | 0 | 0 | 0 | 0 | 0 | 0 | 0 | 0 | 0
|  | CCS | [kEUR] | -253397.457 | -68329.5492 |  | 0 | 0 | 0 | 0 | 0 | 0 | 0 | 0 | 0 | 0 | 0 | 0 | 0 | -231574.5999 | 0 | 0 | 0 | 0 | 0 | 0 | 0 | 0 | 0 | 0 | 0 | 0 | 0 | 0 | 0 | 0 | -21822.8571 | 0 | 0 | 0 | 0 | 0 | 0 | 0 | 0 | 0 | 0 | 0 | 0 | 0 | 0 | 0 | 0 | 0
|  | Capex compressor & pump onshore | [kEUR] | -67643.5755 | -19593.9343 |  | 0 | 0 | 0 | 0 | 0 | 0 | 0 | 0 | 0 | 0 | 0 | 0 | 0 | -67643.5755 | 0 | 0 | 0 | 0 | 0 | 0 | 0 | 0 | 0 | 0 | 0 | 0 | 0 | 0 | 0 | 0 | 0 | 0 | 0 | 0 | 0 | 0 | 0 | 0 | 0 | 0 | 0 | 0 | 0 | 0 | 0 | 0 | 0 | 0
|  | Capex pipeline | [kEUR] | -44631.7463 | -12928.2271 |  | 0 | 0 | 0 | 0 | 0 | 0 | 0 | 0 | 0 | 0 | 0 | 0 | 0 | -44631.7463 | 0 | 0 | 0 | 0 | 0 | 0 | 0 | 0 | 0 | 0 | 0 | 0 | 0 | 0 | 0 | 0 | 0 | 0 | 0 | 0 | 0 | 0 | 0 | 0 | 0 | 0 | 0 | 0 | 0 | 0 | 0 | 0 | 0 | 0
|  | Capex crossings & landing | [kEUR] | -45276.2321 | -13114.9117 |  | 0 | 0 | 0 | 0 | 0 | 0 | 0 | 0 | 0 | 0 | 0 | 0 | 0 | -45276.2321 | 0 | 0 | 0 | 0 | 0 | 0 | 0 | 0 | 0 | 0 | 0 | 0 | 0 | 0 | 0 | 0 | 0 | 0 | 0 | 0 | 0 | 0 | 0 | 0 | 0 | 0 | 0 | 0 | 0 | 0 | 0 | 0 | 0 | 0
|  | Capex new offshore wells | [kEUR] | 0 | 0 |  | 0 | 0 | 0 | 0 | 0 | 0 | 0 | 0 | 0 | 0 | 0 | 0 | 0 | 0 | 0 | 0 | 0 | 0 | 0 | 0 | 0 | 0 | 0 | 0 | 0 | 0 | 0 | 0 | 0 | 0 | 0 | 0 | 0 | 0 | 0 | 0 | 0 | 0 | 0 | 0 | 0 | 0 | 0 | 0 | 0 | 0 | 0 | 0
|  | Capex workover wells | [kEUR] | -45276.2321 | -13114.9117 |  | 0 | 0 | 0 | 0 | 0 | 0 | 0 | 0 | 0 | 0 | 0 | 0 | 0 | -45276.2321 | 0 | 0 | 0 | 0 | 0 | 0 | 0 | 0 | 0 | 0 | 0 | 0 | 0 | 0 | 0 | 0 | 0 | 0 | 0 | 0 | 0 | 0 | 0 | 0 | 0 | 0 | 0 | 0 | 0 | 0 | 0 | 0 | 0 | 0
|  | Decommissioning (P&A) natural gas wells | [kEUR] | -28746.814 | -8326.928 |  | 0 | 0 | 0 | 0 | 0 | 0 | 0 | 0 | 0 | 0 | 0 | 0 | 0 | -28746.814 | 0 | 0 | 0 | 0 | 0 | 0 | 0 | 0 | 0 | 0 | 0 | 0 | 0 | 0 | 0 | 0 | 0 | 0 | 0 | 0 | 0 | 0 | 0 | 0 | 0 | 0 | 0 | 0 | 0 | 0 | 0 | 0 | 0 | 0
|  | Heating and power generator | [kEUR] | 0 | 0 |  | 0 | 0 | 0 | 0 | 0 | 0 | 0 | 0 | 0 | 0 | 0 | 0 | 0 | 0 | 0 | 0 | 0 | 0 | 0 | 0 | 0 | 0 | 0 | 0 | 0 | 0 | 0 | 0 | 0 | 0 | 0 | 0 | 0 | 0 | 0 | 0 | 0 | 0 | 0 | 0 | 0 | 0 | 0 | 0 | 0 | 0 | 0 | 0
|  | Capex adjustments CCS on platform | [kEUR] | 0 | 0 |  | 0 | 0 | 0 | 0 | 0 | 0 | 0 | 0 | 0 | 0 | 0 | 0 | 0 | 0 | 0 | 0 | 0 | 0 | 0 | 0 | 0 | 0 | 0 | 0 | 0 | 0 | 0 | 0 | 0 | 0 | 0 | 0 | 0 | 0 | 0 | 0 | 0 | 0 | 0 | 0 | 0 | 0 | 0 | 0 | 0 | 0 | 0 | 0
|  | Capex cable (CCS) | [kEUR] | 0 | 0 |  | 0 | 0 | 0 | 0 | 0 | 0 | 0 | 0 | 0 | 0 | 0 | 0 | 0 | 0 | 0 | 0 | 0 | 0 | 0 | 0 | 0 | 0 | 0 | 0 | 0 | 0 | 0 | 0 | 0 | 0 | 0 | 0 | 0 | 0 | 0 | 0 | 0 | 0 | 0 | 0 | 0 | 0 | 0 | 0 | 0 | 0 | 0 | 0
|  | Decom cost CCS phase | [kEUR] | -21822.8571 | -1250.6364 |  | 0 | 0 | 0 | 0 | 0 | 0 | 0 | 0 | 0 | 0 | 0 | 0 | 0 | 0 | 0 | 0 | 0 | 0 | 0 | 0 | 0 | 0 | 0 | 0 | 0 | 0 | 0 | 0 | 0 | 0 | -21822.8571 | 0 | 0 | 0 | 0 | 0 | 0 | 0 | 0 | 0 | 0 | 0 | 0 | 0 | 0 | 0 | 0 | 0
|  | Total capex new platforms (CCS) | [kEUR] | 0 | 0 |  | 0 | 0 | 0 | 0 | 0 | 0 | 0 | 0 | 0 | 0 | 0 | 0 | 0 | 0 | 0 | 0 | 0 | 0 | 0 | 0 | 0 | 0 | 0 | 0 | 0 | 0 | 0 | 0 | 0 | 0 | 0 | 0 | 0 | 0 | 0 | 0 | 0 | 0 | 0 | 0 | 0 | 0 | 0 | 0 | 0 | 0 | 0 | 0
|  | Capex booster | [kEUR] | 0 | 0 |  | 0 | 0 | 0 | 0 | 0 | 0 | 0 | 0 | 0 | 0 | 0 | 0 | 0 | 0 | 0 | 0 | 0 | 0 | 0 | 0 | 0 | 0 | 0 | 0 | 0 | 0 | 0 | 0 | 0 | 0 | 0 | 0 | 0 | 0 | 0 | 0 | 0 | 0 | 0 | 0 | 0 | 0 | 0 | 0 | 0 | 0 | 0 | 0
|  | Small H2 | [kEUR] | -30942.727 | -15878.5115 |  | 0 | 0 | 0 | 0 | 0 | 0 | 0 | -30942.727 | 0 | 0 | 0 | 0 | 0 | 0 | 0 | 0 | 0 | 0 | 0 | 0 | 0 | 0 | 0 | 0 | 0 | 0 | 0 | 0 | 0 | 0 | 0 | 0 | 0 | 0 | 0 | 0 | 0 | 0 | 0 | 0 | 0 | 0 | 0 | 0 | 0 | 0 | 0 | 0
|  | Capex electrolyser | [kEUR] | -9017.1825 | -4627.2404 |  | 0 | 0 | 0 | 0 | 0 | 0 | 0 | -9017.1825 | 0 | 0 | 0 | 0 | 0 | 0 | 0 | 0 | 0 | 0 | 0 | 0 | 0 | 0 | 0 | 0 | 0 | 0 | 0 | 0 | 0 | 0 | 0 | 0 | 0 | 0 | 0 | 0 | 0 | 0 | 0 | 0 | 0 | 0 | 0 | 0 | 0 | 0 | 0 | 0
|  | Capex desalination unit | [kEUR] | -96.7653 | -49.6559 |  | 0 | 0 | 0 | 0 | 0 | 0 | 0 | -96.7653 | 0 | 0 | 0 | 0 | 0 | 0 | 0 | 0 | 0 | 0 | 0 | 0 | 0 | 0 | 0 | 0 | 0 | 0 | 0 | 0 | 0 | 0 | 0 | 0 | 0 | 0 | 0 | 0 | 0 | 0 | 0 | 0 | 0 | 0 | 0 | 0 | 0 | 0 | 0 | 0
|  | Capex compressor | [kEUR] | -209.7314 | -107.6254 |  | 0 | 0 | 0 | 0 | 0 | 0 | 0 | -209.7314 | 0 | 0 | 0 | 0 | 0 | 0 | 0 | 0 | 0 | 0 | 0 | 0 | 0 | 0 | 0 | 0 | 0 | 0 | 0 | 0 | 0 | 0 | 0 | 0 | 0 | 0 | 0 | 0 | 0 | 0 | 0 | 0 | 0 | 0 | 0 | 0 | 0 | 0 | 0 | 0
|  | Capex existing pipeline | [kEUR] | 0 | 0 |  | 0 | 0 | 0 | 0 | 0 | 0 | 0 | 0 | 0 | 0 | 0 | 0 | 0 | 0 | 0 | 0 | 0 | 0 | 0 | 0 | 0 | 0 | 0 | 0 | 0 | 0 | 0 | 0 | 0 | 0 | 0 | 0 | 0 | 0 | 0 | 0 | 0 | 0 | 0 | 0 | 0 | 0 | 0 | 0 | 0 | 0 | 0 | 0
|  | Capex cable (H2) | [kEUR] | -21619.0478 | -11093.9899 |  | 0 | 0 | 0 | 0 | 0 | 0 | 0 | -21619.0478 | 0 | 0 | 0 | 0 | 0 | 0 | 0 | 0 | 0 | 0 | 0 | 0 | 0 | 0 | 0 | 0 | 0 | 0 | 0 | 0 | 0 | 0 | 0 | 0 | 0 | 0 | 0 | 0 | 0 | 0 | 0 | 0 | 0 | 0 | 0 | 0 | 0 | 0 | 0 | 0
|  | Capex adjustments H2 on platform | [kEUR] | 0 | 0 |  | 0 | 0 | 0 | 0 | 0 | 0 | 0 | 0 | 0 | 0 | 0 | 0 | 0 | 0 | 0 | 0 | 0 | 0 | 0 | 0 | 0 | 0 | 0 | 0 | 0 | 0 | 0 | 0 | 0 | 0 | 0 | 0 | 0 | 0 | 0 | 0 | 0 | 0 | 0 | 0 | 0 | 0 | 0 | 0 | 0 | 0 | 0 | 0
|  | Decom cost H2 small phase | [kEUR] | 0 | 0 |  | 0 | 0 | 0 | 0 | 0 | 0 | 0 | 0 | 0 | 0 | 0 | 0 | 0 | 0 | 0 | 0 | 0 | 0 | 0 | 0 | 0 | 0 | 0 | 0 | 0 | 0 | 0 | 0 | 0 | 0 | 0 | 0 | 0 | 0 | 0 | 0 | 0 | 0 | 0 | 0 | 0 | 0 | 0 | 0 | 0 | 0 | 0 | 0
|  | Total capex new platforms (SH2) | [kEUR] | 0 | 0 |  | 0 | 0 | 0 | 0 | 0 | 0 | 0 | 0 | 0 | 0 | 0 | 0 | 0 | 0 | 0 | 0 | 0 | 0 | 0 | 0 | 0 | 0 | 0 | 0 | 0 | 0 | 0 | 0 | 0 | 0 | 0 | 0 | 0 | 0 | 0 | 0 | 0 | 0 | 0 | 0 | 0 | 0 | 0 | 0 | 0 | 0 | 0 | 0
|  | Capex H2 pipeline crossings & landing | [kEUR] | 0 | 0 |  | 0 | 0 | 0 | 0 | 0 | 0 | 0 | 0 | 0 | 0 | 0 | 0 | 0 | 0 | 0 | 0 | 0 | 0 | 0 | 0 | 0 | 0 | 0 | 0 | 0 | 0 | 0 | 0 | 0 | 0 | 0 | 0 | 0 | 0 | 0 | 0 | 0 | 0 | 0 | 0 | 0 | 0 | 0 | 0 | 0 | 0 | 0 | 0
|  | Large H2 | [kEUR] | -341583.4815 | -83481.3652 |  | 0 | 0 | 0 | 0 | 0 | 0 | 0 | 0 | 0 | 0 | 0 | 0 | -243568.8749 | 0 | 0 | 0 | 0 | 0 | 0 | 0 | 0 | 0 | 0 | -19133.8054 | 0 | 0 | 0 | 0 | 0 | 0 | 0 | 0 | -78880.8012 | 0 | 0 | 0 | 0 | 0 | 0 | 0 | 0 | 0 | 0 | 0 | 0 | 0 | 0 | 0
|  | Capex electrolyser | [kEUR] | -99020.3403 | -27591.1401 |  | 0 | 0 | 0 | 0 | 0 | 0 | 0 | 0 | 0 | 0 | 0 | 0 | -79886.5349 | 0 | 0 | 0 | 0 | 0 | 0 | 0 | 0 | 0 | 0 | -19133.8054 | 0 | 0 | 0 | 0 | 0 | 0 | 0 | 0 | 0 | 0 | 0 | 0 | 0 | 0 | 0 | 0 | 0 | 0 | 0 | 0 | 0 | 0 | 0 | 0
|  | Capex desalination unit | [kEUR] | -1068.3669 | -340.4146 |  | 0 | 0 | 0 | 0 | 0 | 0 | 0 | 0 | 0 | 0 | 0 | 0 | -1068.3669 | 0 | 0 | 0 | 0 | 0 | 0 | 0 | 0 | 0 | 0 | 0 | 0 | 0 | 0 | 0 | 0 | 0 | 0 | 0 | 0 | 0 | 0 | 0 | 0 | 0 | 0 | 0 | 0 | 0 | 0 | 0 | 0 | 0 | 0 | 0
|  | Capex compressor | [kEUR] | -2463.4085 | -784.9179 |  | 0 | 0 | 0 | 0 | 0 | 0 | 0 | 0 | 0 | 0 | 0 | 0 | -2463.4085 | 0 | 0 | 0 | 0 | 0 | 0 | 0 | 0 | 0 | 0 | 0 | 0 | 0 | 0 | 0 | 0 | 0 | 0 | 0 | 0 | 0 | 0 | 0 | 0 | 0 | 0 | 0 | 0 | 0 | 0 | 0 | 0 | 0 | 0 | 0
|  | Capex existing pipeline | [kEUR] | 0 | 0 |  | 0 | 0 | 0 | 0 | 0 | 0 | 0 | 0 | 0 | 0 | 0 | 0 | 0 | 0 | 0 | 0 | 0 | 0 | 0 | 0 | 0 | 0 | 0 | 0 | 0 | 0 | 0 | 0 | 0 | 0 | 0 | 0 | 0 | 0 | 0 | 0 | 0 | 0 | 0 | 0 | 0 | 0 | 0 | 0 | 0 | 0 | 0 | 0
|  | Capex cable (H2) | [kEUR] | -58691.2211 | -18700.8318 |  | 0 | 0 | 0 | 0 | 0 | 0 | 0 | 0 | 0 | 0 | 0 | 0 | -58691.2211 | 0 | 0 | 0 | 0 | 0 | 0 | 0 | 0 | 0 | 0 | 0 | 0 | 0 | 0 | 0 | 0 | 0 | 0 | 0 | 0 | 0 | 0 | 0 | 0 | 0 | 0 | 0 | 0 | 0 | 0 | 0 | 0 | 0 | 0 | 0
|  | Capex adjustments H2 on platform | [kEUR] | 0 | 0 |  | 0 | 0 | 0 | 0 | 0 | 0 | 0 | 0 | 0 | 0 | 0 | 0 | 0 | 0 | 0 | 0 | 0 | 0 | 0 | 0 | 0 | 0 | 0 | 0 | 0 | 0 | 0 | 0 | 0 | 0 | 0 | 0 | 0 | 0 | 0 | 0 | 0 | 0 | 0 | 0 | 0 | 0 | 0 | 0 | 0 | 0 | 0 | 0
|  | Decom cost H2 large phase | [kEUR] | -78880.8012 | -3735.9873 |  | 0 | 0 | 0 | 0 | 0 | 0 | 0 | 0 | 0 | 0 | 0 | 0 | 0 | 0 | 0 | 0 | 0 | 0 | 0 | 0 | 0 | 0 | 0 | 0 | 0 | 0 | 0 | 0 | 0 | 0 | 0 | 0 | -78880.8012 | 0 | 0 | 0 | 0 | 0 | 0 | 0 | 0 | 0 | 0 | 0 | 0 | 0 | 0 | 0
|  | Total capex new platforms (LH2) | [kEUR] | -101459.3436 | -32328.0736 |  | 0 | 0 | 0 | 0 | 0 | 0 | 0 | 0 | 0 | 0 | 0 | 0 | -101459.3436 | 0 | 0 | 0 | 0 | 0 | 0 | 0 | 0 | 0 | 0 | 0 | 0 | 0 | 0 | 0 | 0 | 0 | 0 | 0 | 0 | 0 | 0 | 0 | 0 | 0 | 0 | 0 | 0 | 0 | 0 | 0 | 0 | 0 | 0 | 0
|  | Capex H2 pipeline crossings & landing | [kEUR] | 0 | 0 |  | 0 | 0 | 0 | 0 | 0 | 0 | 0 | 0 | 0 | 0 | 0 | 0 | 0 | 0 | 0 | 0 | 0 | 0 | 0 | 0 | 0 | 0 | 0 | 0 | 0 | 0 | 0 | 0 | 0 | 0 | 0 | 0 | 0 | 0 | 0 | 0 | 0 | 0 | 0 | 0 | 0 | 0 | 0 | 0 | 0 | 0 | 0 | 0
|  | Exploitation (OPEX) |  | -1230558.8116 | -255100.0144 |  | 0 | 0 | 0 | 0 | -28700.0548 | -29763.8707 | -30432.2553 | -31193.3717 | -34284.3845 | -35133.659 | -36052.6124 | -36981.2211 | 0 | -31023.2243 | -31649.2392 | -46281.3726 | -47213.2846 | -48163.9606 | -49133.7783 | -50123.1231 | -51132.3882 | -52161.9747 | -53212.2917 | -54276.5375 | -55362.0682 | -56469.3096 | -57598.6958 | -58750.6697 | -59925.6831 | -61124.1968 | -45018.0475 | -45918.4084 | -1570.4505 | -1601.8595 | -1633.8967 | -1666.5746 | -1699.9061 | -1733.9042 | -1768.5823 | -1803.954 | 0 | 0 | 0 | 0 | 0 | 0 | 0 | 0
|  | Electrification | [kEUR] | -252985.8885 | -125147.7266 |  | 0 | 0 | 0 | 0 | -28700.0548 | -29763.8707 | -30432.2553 | -31193.3717 | -31965.9952 | -32768.894 | -33640.5439 | -34520.9029 | 0 | 0 | 0 | 0 | 0 | 0 | 0 | 0 | 0 | 0 | 0 | 0 | 0 | 0 | 0 | 0 | 0 | 0 | 0 | 0 | 0 | 0 | 0 | 0 | 0 | 0 | 0 | 0 | 0 | 0 | 0 | 0 | 0 | 0 | 0 | 0
|  | Electricity consumption | [kEUR] | -66165.5681 | -32761.5579 |  | 0 | 0 | 0 | 0 | -7417.174 | -7895.7583 | -8055.8608 | -8219.2091 | -8385.8689 | -8555.9075 | -8729.3933 | -8906.3961 | 0 | 0 | 0 | 0 | 0 | 0 | 0 | 0 | 0 | 0 | 0 | 0 | 0 | 0 | 0 | 0 | 0 | 0 | 0 | 0 | 0 | 0 | 0 | 0 | 0 | 0 | 0 | 0 | 0 | 0 | 0 | 0 | 0 | 0 | 0 | 0
|  | Pipeline | [kEUR] | -19008.207 | -9131.0453 |  | 0 | 0 | 0 | 0 | -1731.1252 | -1925.3216 | -2034.748 | -2225.6831 | -2416.6772 | -2626.2684 | -2892.6982 | -3155.6854 | 0 | 0 | 0 | 0 | 0 | 0 | 0 | 0 | 0 | 0 | 0 | 0 | 0 | 0 | 0 | 0 | 0 | 0 | 0 | 0 | 0 | 0 | 0 | 0 | 0 | 0 | 0 | 0 | 0 | 0 | 0 | 0 | 0 | 0 | 0 | 0
|  | Cable | [kEUR] | -2441.5386 | -1211.2987 |  | 0 | 0 | 0 | 0 | -284.4632 | -290.1524 | -295.9555 | -301.8746 | -307.9121 | -314.0703 | -320.3517 | -326.7588 | 0 | 0 | 0 | 0 | 0 | 0 | 0 | 0 | 0 | 0 | 0 | 0 | 0 | 0 | 0 | 0 | 0 | 0 | 0 | 0 | 0 | 0 | 0 | 0 | 0 | 0 | 0 | 0 | 0 | 0 | 0 | 0 | 0 | 0 | 0 | 0
|  | Platform | [kEUR] | -165370.5748 | -82043.8247 |  | 0 | 0 | 0 | 0 | -19267.2924 | -19652.6383 | -20045.6911 | -20446.6049 | -20855.537 | -21272.6477 | -21698.1007 | -22132.0627 | 0 | 0 | 0 | 0 | 0 | 0 | 0 | 0 | 0 | 0 | 0 | 0 | 0 | 0 | 0 | 0 | 0 | 0 | 0 | 0 | 0 | 0 | 0 | 0 | 0 | 0 | 0 | 0 | 0 | 0 | 0 | 0 | 0 | 0 | 0 | 0
|  | CCS | [kEUR] | -258569.4075 | -31856.2987 |  | 0 | 0 | 0 | 0 | 0 | 0 | 0 | 0 | 0 | 0 | 0 | 0 | 0 | 0 | 0 | -13993.4872 | -14273.8668 | -14559.8643 | -14851.5921 | -15149.1651 | -15452.7004 | -15762.3174 | -16078.138 | -16399.7008 | -16727.6948 | -17062.2487 | -17403.4936 | -17751.5635 | -18106.5948 | -18468.7267 | -1509.468 | -1539.6573 | -1570.4505 | -1601.8595 | -1633.8967 | -1666.5746 | -1699.9061 | -1733.9042 | -1768.5823 | -1803.954 | 0 | 0 | 0 | 0 | 0 | 0 | 0 | 0
|  | Electricity used combined onshore | [kEUR] | -621.1036 | -79.1061 |  | 0 | 0 | 0 | 0 | 0 | 0 | 0 | 0 | 0 | 0 | 0 | 0 | 0 | 0 | 0 | -33.2587 | -34.4338 | -35.6426 | -36.886 | -38.1649 | -39.4802 | -40.8328 | -42.2237 | -43.0682 | -43.9295 | -44.8081 | -45.7043 | -46.6184 | -47.5507 | -48.5017 | 0 | 0 | 0 | 0 | 0 | 0 | 0 | 0 | 0 | 0 | 0 | 0 | 0 | 0 | 0 | 0 | 0 | 0
|  | Energy for CO2 heating | [kEUR] | 0 | 0 |  | 0 | 0 | 0 | 0 | 0 | 0 | 0 | 0 | 0 | 0 | 0 | 0 | 0 | 0 | 0 | 0 | 0 | 0 | 0 | 0 | 0 | 0 | 0 | 0 | 0 | 0 | 0 | 0 | 0 | 0 | 0 | 0 | 0 | 0 | 0 | 0 | 0 | 0 | 0 | 0 | 0 | 0 | 0 | 0 | 0 | 0 | 0 | 0
|  | OPEX compressor & pump onshore | [kEUR] | -24340.9602 | -3140.3436 |  | 0 | 0 | 0 | 0 | 0 | 0 | 0 | 0 | 0 | 0 | 0 | 0 | 0 | 0 | 0 | -1407.5275 | -1435.6781 | -1464.3916 | -1493.6795 | -1523.5531 | -1554.0241 | -1585.1046 | -1616.8067 | -1649.1428 | -1682.1257 | -1715.7682 | -1750.0836 | -1785.0852 | -1820.7869 | -1857.2027 | 0 | 0 | 0 | 0 | 0 | 0 | 0 | 0 | 0 | 0 | 0 | 0 | 0 | 0 | 0 | 0 | 0 | 0
|  | Opex pipeline | [kEUR] | -16060.3509 | -2072.0226 |  | 0 | 0 | 0 | 0 | 0 | 0 | 0 | 0 | 0 | 0 | 0 | 0 | 0 | 0 | 0 | -928.6974 | -947.2713 | -966.2168 | -985.5411 | -1005.2519 | -1025.3569 | -1045.8641 | -1066.7814 | -1088.117 | -1109.8793 | -1132.0769 | -1154.7185 | -1177.8128 | -1201.3691 | -1225.3965 | 0 | 0 | 0 | 0 | 0 | 0 | 0 | 0 | 0 | 0 | 0 | 0 | 0 | 0 | 0 | 0 | 0 | 0
|  | Opex platform | [kEUR] | -184726.4759 | -23832.4456 |  | 0 | 0 | 0 | 0 | 0 | 0 | 0 | 0 | 0 | 0 | 0 | 0 | 0 | 0 | 0 | -10681.8957 | -10895.5336 | -11113.4443 | -11335.7132 | -11562.4274 | -11793.676 | -12029.5495 | -12270.1405 | -12515.5433 | -12765.8542 | -13021.1713 | -13281.5947 | -13547.2266 | -13818.1711 | -14094.5345 | 0 | 0 | 0 | 0 | 0 | 0 | 0 | 0 | 0 | 0 | 0 | 0 | 0 | 0 | 0 | 0 | 0 | 0
|  | Opex booster | [kEUR] | 0 | 0 |  | 0 | 0 | 0 | 0 | 0 | 0 | 0 | 0 | 0 | 0 | 0 | 0 | 0 | 0 | 0 | 0 | 0 | 0 | 0 | 0 | 0 | 0 | 0 | 0 | 0 | 0 | 0 | 0 | 0 | 0 | 0 | 0 | 0 | 0 | 0 | 0 | 0 | 0 | 0 | 0 | 0 | 0 | 0 | 0 | 0 | 0 | 0 | 0
|  | Total Opex wells | [kEUR] | -16292.2636 | -2101.9428 |  | 0 | 0 | 0 | 0 | 0 | 0 | 0 | 0 | 0 | 0 | 0 | 0 | 0 | 0 | 0 | -942.1078 | -960.95 | -980.169 | -999.7724 | -1019.7678 | -1040.1632 | -1060.9664 | -1082.1858 | -1103.8295 | -1125.9061 | -1148.4242 | -1171.3927 | -1194.8205 | -1218.7169 | -1243.0913 | 0 | 0 | 0 | 0 | 0 | 0 | 0 | 0 | 0 | 0 | 0 | 0 | 0 | 0 | 0 | 0 | 0 | 0
|  | Opex monitoring abandoned CO2 wells | [kEUR] | -16528.2533 | -630.4379 |  | 0 | 0 | 0 | 0 | 0 | 0 | 0 | 0 | 0 | 0 | 0 | 0 | 0 | 0 | 0 | 0 | 0 | 0 | 0 | 0 | 0 | 0 | 0 | 0 | 0 | 0 | 0 | 0 | 0 | 0 | -1509.468 | -1539.6573 | -1570.4505 | -1601.8595 | -1633.8967 | -1666.5746 | -1699.9061 | -1733.9042 | -1768.5823 | -1803.954 | 0 | 0 | 0 | 0 | 0 | 0 | 0 | 0
|  | Opex cable (CCS) | [kEUR] | 0 | 0 |  | 0 | 0 | 0 | 0 | 0 | 0 | 0 | 0 | 0 | 0 | 0 | 0 | 0 | 0 | 0 | 0 | 0 | 0 | 0 | 0 | 0 | 0 | 0 | 0 | 0 | 0 | 0 | 0 | 0 | 0 | 0 | 0 | 0 | 0 | 0 | 0 | 0 | 0 | 0 | 0 | 0 | 0 | 0 | 0 | 0 | 0 | 0 | 0
|  | Small H2 | [kEUR] | -9555.541 | -3876.7203 |  | 0 | 0 | 0 | 0 | 0 | 0 | 0 | 0 | -2318.3893 | -2364.7651 | -2412.0685 | -2460.3181 | 0 | 0 | 0 | 0 | 0 | 0 | 0 | 0 | 0 | 0 | 0 | 0 | 0 | 0 | 0 | 0 | 0 | 0 | 0 | 0 | 0 | 0 | 0 | 0 | 0 | 0 | 0 | 0 | 0 | 0 | 0 | 0 | 0 | 0 | 0 | 0
|  | Energy requirement desalination unit | [kEUR] | -24.9096 | -10.1056 |  | 0 | 0 | 0 | 0 | 0 | 0 | 0 | 0 | -6.0412 | -6.1637 | -6.2886 | -6.416 | 0 | 0 | 0 | 0 | 0 | 0 | 0 | 0 | 0 | 0 | 0 | 0 | 0 | 0 | 0 | 0 | 0 | 0 | 0 | 0 | 0 | 0 | 0 | 0 | 0 | 0 | 0 | 0 | 0 | 0 | 0 | 0 | 0 | 0 | 0 | 0
|  | Electricity costs electrolysis | [kEUR] | -5496.6513 | -2230.0138 |  | 0 | 0 | 0 | 0 | 0 | 0 | 0 | 0 | -1333.6182 | -1360.2905 | -1387.4963 | -1415.2463 | 0 | 0 | 0 | 0 | 0 | 0 | 0 | 0 | 0 | 0 | 0 | 0 | 0 | 0 | 0 | 0 | 0 | 0 | 0 | 0 | 0 | 0 | 0 | 0 | 0 | 0 | 0 | 0 | 0 | 0 | 0 | 0 | 0 | 0 | 0 | 0
|  | Electricity demand H2 compressor | [kEUR] | -97.8106 | -39.6809 |  | 0 | 0 | 0 | 0 | 0 | 0 | 0 | 0 | -23.7217 | -24.2025 | -24.693 | -25.1934 | 0 | 0 | 0 | 0 | 0 | 0 | 0 | 0 | 0 | 0 | 0 | 0 | 0 | 0 | 0 | 0 | 0 | 0 | 0 | 0 | 0 | 0 | 0 | 0 | 0 | 0 | 0 | 0 | 0 | 0 | 0 | 0 | 0 | 0 | 0 | 0
|  | OPEX desalination unit | [kEUR] | -10.1701 | -4.1261 |  | 0 | 0 | 0 | 0 | 0 | 0 | 0 | 0 | -2.4675 | -2.5169 | -2.5672 | -2.6185 | 0 | 0 | 0 | 0 | 0 | 0 | 0 | 0 | 0 | 0 | 0 | 0 | 0 | 0 | 0 | 0 | 0 | 0 | 0 | 0 | 0 | 0 | 0 | 0 | 0 | 0 | 0 | 0 | 0 | 0 | 0 | 0 | 0 | 0 | 0 | 0
|  | Opex electrolyser | [kEUR] | -947.7149 | -384.4918 |  | 0 | 0 | 0 | 0 | 0 | 0 | 0 | 0 | -229.9382 | -234.5369 | -239.2277 | -244.0122 | 0 | 0 | 0 | 0 | 0 | 0 | 0 | 0 | 0 | 0 | 0 | 0 | 0 | 0 | 0 | 0 | 0 | 0 | 0 | 0 | 0 | 0 | 0 | 0 | 0 | 0 | 0 | 0 | 0 | 0 | 0 | 0 | 0 | 0 | 0 | 0
|  | Opex compressor | [kEUR] | -22.043 | -8.9429 |  | 0 | 0 | 0 | 0 | 0 | 0 | 0 | 0 | -5.3482 | -5.4551 | -5.5642 | -5.6755 | 0 | 0 | 0 | 0 | 0 | 0 | 0 | 0 | 0 | 0 | 0 | 0 | 0 | 0 | 0 | 0 | 0 | 0 | 0 | 0 | 0 | 0 | 0 | 0 | 0 | 0 | 0 | 0 | 0 | 0 | 0 | 0 | 0 | 0 | 0 | 0
|  | Opex existing pipeline | [kEUR] | -2298.2386 | -932.4047 |  | 0 | 0 | 0 | 0 | 0 | 0 | 0 | 0 | -557.6073 | -568.7594 | -580.1346 | -591.7373 | 0 | 0 | 0 | 0 | 0 | 0 | 0 | 0 | 0 | 0 | 0 | 0 | 0 | 0 | 0 | 0 | 0 | 0 | 0 | 0 | 0 | 0 | 0 | 0 | 0 | 0 | 0 | 0 | 0 | 0 | 0 | 0 | 0 | 0 | 0 | 0
|  | Cost of hydrogen extraction (admix) | [kEUR] | -658.0029 | -266.9545 |  | 0 | 0 | 0 | 0 | 0 | 0 | 0 | 0 | -159.6471 | -162.8401 | -166.0969 | -169.4188 | 0 | 0 | 0 | 0 | 0 | 0 | 0 | 0 | 0 | 0 | 0 | 0 | 0 | 0 | 0 | 0 | 0 | 0 | 0 | 0 | 0 | 0 | 0 | 0 | 0 | 0 | 0 | 0 | 0 | 0 | 0 | 0 | 0 | 0 | 0 | 0
|  | Opex cable (H2) | [kEUR] | 0 | 0 |  | 0 | 0 | 0 | 0 | 0 | 0 | 0 | 0 | 0 | 0 | 0 | 0 | 0 | 0 | 0 | 0 | 0 | 0 | 0 | 0 | 0 | 0 | 0 | 0 | 0 | 0 | 0 | 0 | 0 | 0 | 0 | 0 | 0 | 0 | 0 | 0 | 0 | 0 | 0 | 0 | 0 | 0 | 0 | 0 | 0 | 0 | 0 | 0
|  | Opex platform | [kEUR] | 0 | 0 |  | 0 | 0 | 0 | 0 | 0 | 0 | 0 | 0 | 0 | 0 | 0 | 0 | 0 | 0 | 0 | 0 | 0 | 0 | 0 | 0 | 0 | 0 | 0 | 0 | 0 | 0 | 0 | 0 | 0 | 0 | 0 | 0 | 0 | 0 | 0 | 0 | 0 | 0 | 0 | 0 | 0 | 0 | 0 | 0 | 0 | 0 | 0 | 0
|  | Large H2 | [kEUR] | -709447.9746 | -94219.2688 |  | 0 | 0 | 0 | 0 | 0 | 0 | 0 | 0 | 0 | 0 | 0 | 0 | 0 | -31023.2243 | -31649.2392 | -32287.8854 | -32939.4178 | -33604.0963 | -34282.1862 | -34973.958 | -35679.6879 | -36399.6573 | -37134.1537 | -37876.8367 | -38634.3735 | -39407.0609 | -40195.2022 | -40999.1062 | -41819.0883 | -42655.4701 | -43508.5795 | -44378.7511 | 0 | 0 | 0 | 0 | 0 | 0 | 0 | 0 | 0 | 0 | 0 | 0 | 0 | 0 | 0 | 0
|  | Energy requirement desalination unit | [kEUR] | -1715.2213 | -223.128 |  | 0 | 0 | 0 | 0 | 0 | 0 | 0 | 0 | 0 | 0 | 0 | 0 | 0 | -67.8211 | -70.2496 | -72.7481 | -75.3184 | -77.9625 | -80.6822 | -83.4795 | -86.3564 | -89.315 | -92.3575 | -94.2046 | -96.0887 | -98.0105 | -99.9707 | -101.9701 | -104.0095 | -106.0897 | -108.2115 | -110.3757 | 0 | 0 | 0 | 0 | 0 | 0 | 0 | 0 | 0 | 0 | 0 | 0 | 0 | 0 | 0 | 0
|  | Electricity costs electrolysis | [kEUR] | -358514.1951 | -47625.3567 |  | 0 | 0 | 0 | 0 | 0 | 0 | 0 | 0 | 0 | 0 | 0 | 0 | 0 | -15696.3847 | -16010.3124 | -16330.5186 | -16657.129 | -16990.2716 | -17330.077 | -17676.6786 | -18030.2121 | -18390.8164 | -18758.6327 | -19133.8054 | -19516.4815 | -19906.8111 | -20304.9473 | -20711.0463 | -21125.2672 | -21547.7725 | -21978.728 | -22418.3026 | 0 | 0 | 0 | 0 | 0 | 0 | 0 | 0 | 0 | 0 | 0 | 0 | 0 | 0 | 0 | 0
|  | Electricity demand H2 compressor | [kEUR] | -7164.9325 | -932.0646 |  | 0 | 0 | 0 | 0 | 0 | 0 | 0 | 0 | 0 | 0 | 0 | 0 | 0 | -283.3066 | -293.4511 | -303.888 | -314.6251 | -325.67 | -337.0309 | -348.716 | -360.7337 | -373.0925 | -385.8015 | -393.5175 | -401.3879 | -409.4156 | -417.6039 | -425.956 | -434.4751 | -443.1646 | -452.0279 | -461.0685 | 0 | 0 | 0 | 0 | 0 | 0 | 0 | 0 | 0 | 0 | 0 | 0 | 0 | 0 | 0 | 0
|  | OPEX desalination unit | [kEUR] | -622.2535 | -82.6607 |  | 0 | 0 | 0 | 0 | 0 | 0 | 0 | 0 | 0 | 0 | 0 | 0 | 0 | -27.2434 | -27.7882 | -28.344 | -28.9109 | -29.4891 | -30.0789 | -30.6804 | -31.2941 | -31.9199 | -32.5583 | -33.2095 | -33.8737 | -34.5512 | -35.2422 | -35.947 | -36.666 | -37.3993 | -38.1473 | -38.9102 | 0 | 0 | 0 | 0 | 0 | 0 | 0 | 0 | 0 | 0 | 0 | 0 | 0 | 0 | 0 | 0
|  | Opex electrolyser | [kEUR] | -46528.6536 | -6180.9093 |  | 0 | 0 | 0 | 0 | 0 | 0 | 0 | 0 | 0 | 0 | 0 | 0 | 0 | -2037.1066 | -2077.8488 | -2119.4057 | -2161.7939 | -2205.0297 | -2249.1303 | -2294.1129 | -2339.9952 | -2386.7951 | -2434.531 | -2483.2216 | -2532.8861 | -2583.5438 | -2635.2147 | -2687.9189 | -2741.6773 | -2796.5109 | -2852.4411 | -2909.4899 | 0 | 0 | 0 | 0 | 0 | 0 | 0 | 0 | 0 | 0 | 0 | 0 | 0 | 0 | 0 | 0
|  | Opex compressor | [kEUR] | -1434.7734 | -190.5966 |  | 0 | 0 | 0 | 0 | 0 | 0 | 0 | 0 | 0 | 0 | 0 | 0 | 0 | -62.8169 | -64.0733 | -65.3547 | -66.6618 | -67.995 | -69.355 | -70.742 | -72.1569 | -73.6 | -75.072 | -76.5735 | -78.1049 | -79.667 | -81.2604 | -82.8856 | -84.5433 | -86.2342 | -87.9588 | -89.718 | 0 | 0 | 0 | 0 | 0 | 0 | 0 | 0 | 0 | 0 | 0 | 0 | 0 | 0 | 0 | 0
|  | Opex existing pipeline | [kEUR] | -16132.2498 | -2143.023 |  | 0 | 0 | 0 | 0 | 0 | 0 | 0 | 0 | 0 | 0 | 0 | 0 | 0 | -706.2984 | -720.4244 | -734.8328 | -749.5295 | -764.5201 | -779.8105 | -795.4067 | -811.3148 | -827.5411 | -844.092 | -860.9738 | -878.1933 | -895.7571 | -913.6723 | -931.9457 | -950.5846 | -969.5963 | -988.9883 | -1008.768 | 0 | 0 | 0 | 0 | 0 | 0 | 0 | 0 | 0 | 0 | 0 | 0 | 0 | 0 | 0 | 0
|  | Cost of hydrogen extraction (admix) | [kEUR] | -42829.2891 | -5689.4823 |  | 0 | 0 | 0 | 0 | 0 | 0 | 0 | 0 | 0 | 0 | 0 | 0 | 0 | -1875.1419 | -1912.6448 | -1950.8977 | -1989.9156 | -2029.7139 | -2070.3082 | -2111.7144 | -2153.9487 | -2197.0276 | -2240.9682 | -2285.7875 | -2331.5033 | -2378.1334 | -2425.696 | -2474.2099 | -2523.6941 | -2574.168 | -2625.6514 | -2678.1644 | 0 | 0 | 0 | 0 | 0 | 0 | 0 | 0 | 0 | 0 | 0 | 0 | 0 | 0 | 0 | 0
|  | Opex cable (H2) | [kEUR] | 0 | 0 |  | 0 | 0 | 0 | 0 | 0 | 0 | 0 | 0 | 0 | 0 | 0 | 0 | 0 | 0 | 0 | 0 | 0 | 0 | 0 | 0 | 0 | 0 | 0 | 0 | 0 | 0 | 0 | 0 | 0 | 0 | 0 | 0 | 0 | 0 | 0 | 0 | 0 | 0 | 0 | 0 | 0 | 0 | 0 | 0 | 0 | 0 | 0 | 0
|  | Opex platform | [kEUR] | -234506.4063 | -31152.0475 |  | 0 | 0 | 0 | 0 | 0 | 0 | 0 | 0 | 0 | 0 | 0 | 0 | 0 | -10267.1047 | -10472.4468 | -10681.8957 | -10895.5336 | -11113.4443 | -11335.7132 | -11562.4274 | -11793.676 | -12029.5495 | -12270.1405 | -12515.5433 | -12765.8542 | -13021.1713 | -13281.5947 | -13547.2266 | -13818.1711 | -14094.5345 | -14376.4252 | -14663.9537 | 0 | 0 | 0 | 0 | 0 | 0 | 0 | 0 | 0 | 0 | 0 | 0 | 0 | 0 | 0 | 0
|  | Revenues / avoided costs |  | 3732597.628 | 833825.395 |  | 0 | 0 | 0 | 0 | 106059.9622 | 111901.6782 | 115223.9766 | 118634.4063 | 122135.1636 | 125728.4974 | 129416.7105 | 133202.1607 | 0 | 19387.8289 | 19775.5855 | 154757.9311 | 157853.0897 | 161010.1515 | 164230.3545 | 167514.9616 | 170865.2608 | 174282.5661 | 177768.2174 | 181323.5817 | 184950.0534 | 188649.0544 | 192422.0355 | 196270.4762 | 200195.8857 | 204199.8035 | 27147.6411 | 27690.5939 | 0 | 0 | 0 | 0 | 0 | 0 | 0 | 0 | 0 | 0 | 0 | 0 | 0 | 0 | 0 | 0
|  | Electrification |  | 962302.5554 | 474722.0594 |  | 0 | 0 | 0 | 0 | 106059.9622 | 111901.6782 | 115223.9766 | 118634.4063 | 122135.1636 | 125728.4974 | 129416.7105 | 133202.1607 | 0 | 0 | 0 | 0 | 0 | 0 | 0 | 0 | 0 | 0 | 0 | 0 | 0 | 0 | 0 | 0 | 0 | 0 | 0 | 0 | 0 | 0 | 0 | 0 | 0 | 0 | 0 | 0 | 0 | 0 | 0 | 0 | 0 | 0 | 0 | 0
|  | Increase in system reliability | [kEUR] | 8562.5154 | 4223.9907 |  | 0 | 0 | 0 | 0 | 943.5805 | 995.6401 | 1025.2249 | 1055.5947 | 1086.7693 | 1118.7686 | 1151.6132 | 1185.3241 | 0 | 0 | 0 | 0 | 0 | 0 | 0 | 0 | 0 | 0 | 0 | 0 | 0 | 0 | 0 | 0 | 0 | 0 | 0 | 0 | 0 | 0 | 0 | 0 | 0 | 0 | 0 | 0 | 0 | 0 | 0 | 0 | 0 | 0 | 0 | 0
|  | Sales of fuel gas | [kEUR] | 97488.4991 | 48099.0007 |  | 0 | 0 | 0 | 0 | 10758.3307 | 11342.0256 | 11676.2658 | 12019.3387 | 12371.4641 | 12732.8668 | 13103.777 | 13484.4304 | 0 | 0 | 0 | 0 | 0 | 0 | 0 | 0 | 0 | 0 | 0 | 0 | 0 | 0 | 0 | 0 | 0 | 0 | 0 | 0 | 0 | 0 | 0 | 0 | 0 | 0 | 0 | 0 | 0 | 0 | 0 | 0 | 0 | 0 | 0 | 0
|  | Gas production | [kEUR] | 856251.5409 | 422399.068 |  | 0 | 0 | 0 | 0 | 94358.051 | 99564.0124 | 102522.486 | 105559.4728 | 108676.9301 | 111876.862 | 115161.3203 | 118532.4062 | 0 | 0 | 0 | 0 | 0 | 0 | 0 | 0 | 0 | 0 | 0 | 0 | 0 | 0 | 0 | 0 | 0 | 0 | 0 | 0 | 0 | 0 | 0 | 0 | 0 | 0 | 0 | 0 | 0 | 0 | 0 | 0 | 0 | 0 | 0 | 0
|  | CO2 | [kEUR] | 0 | 0 |  | 0 | 0 | 0 | 0 | 0 | 0 | 0 | 0 | 0 | 0 | 0 | 0 | 0 | 0 | 0 | 0 | 0 | 0 | 0 | 0 | 0 | 0 | 0 | 0 | 0 | 0 | 0 | 0 | 0 | 0 | 0 | 0 | 0 | 0 | 0 | 0 | 0 | 0 | 0 | 0 | 0 | 0 | 0 | 0 | 0 | 0 | 0 | 0
|  | CCS |  | 2327466.2289 | 300277.5432 |  | 0 | 0 | 0 | 0 | 0 | 0 | 0 | 0 | 0 | 0 | 0 | 0 | 0 | 0 | 0 | 134586.8338 | 137278.5705 | 140024.1419 | 142824.6248 | 145681.1173 | 148594.7396 | 151566.6344 | 154597.9671 | 157689.9264 | 160843.7249 | 164060.5994 | 167341.8114 | 170688.6477 | 174102.4206 | 177584.469 | 0 | 0 | 0 | 0 | 0 | 0 | 0 | 0 | 0 | 0 | 0 | 0 | 0 | 0 | 0 | 0 | 0 | 0
|  | CCS revenue | [kEUR] | 2327466.2289 | 300277.5432 |  | 0 | 0 | 0 | 0 | 0 | 0 | 0 | 0 | 0 | 0 | 0 | 0 | 0 | 0 | 0 | 134586.8338 | 137278.5705 | 140024.1419 | 142824.6248 | 145681.1173 | 148594.7396 | 151566.6344 | 154597.9671 | 157689.9264 | 160843.7249 | 164060.5994 | 167341.8114 | 170688.6477 | 174102.4206 | 177584.469 | 0 | 0 | 0 | 0 | 0 | 0 | 0 | 0 | 0 | 0 | 0 | 0 | 0 | 0 | 0 | 0 | 0 | 0
|  | Small H2 |  | 4810.9447 | 1951.8198 |  | 0 | 0 | 0 | 0 | 0 | 0 | 0 | 0 | 1167.2494 | 1190.5944 | 1214.4063 | 1238.6945 | 0 | 0 | 0 | 0 | 0 | 0 | 0 | 0 | 0 | 0 | 0 | 0 | 0 | 0 | 0 | 0 | 0 | 0 | 0 | 0 | 0 | 0 | 0 | 0 | 0 | 0 | 0 | 0 | 0 | 0 | 0 | 0 | 0 | 0 | 0 | 0
|  | H2 processing revenue | [kEUR] | 4810.9447 | 1951.8198 |  | 0 | 0 | 0 | 0 | 0 | 0 | 0 | 0 | 1167.2494 | 1190.5944 | 1214.4063 | 1238.6945 | 0 | 0 | 0 | 0 | 0 | 0 | 0 | 0 | 0 | 0 | 0 | 0 | 0 | 0 | 0 | 0 | 0 | 0 | 0 | 0 | 0 | 0 | 0 | 0 | 0 | 0 | 0 | 0 | 0 | 0 | 0 | 0 | 0 | 0 | 0 | 0
|  | Large H2 |  | 442828.8437 | 58825.7924 |  | 0 | 0 | 0 | 0 | 0 | 0 | 0 | 0 | 0 | 0 | 0 | 0 | 0 | 19387.8289 | 19775.5855 | 20171.0972 | 20574.5192 | 20986.0096 | 21405.7298 | 21833.8443 | 22270.5212 | 22715.9317 | 23170.2503 | 23633.6553 | 24106.3284 | 24588.455 | 25080.2241 | 25581.8286 | 26093.4651 | 26615.3344 | 27147.6411 | 27690.5939 | 0 | 0 | 0 | 0 | 0 | 0 | 0 | 0 | 0 | 0 | 0 | 0 | 0 | 0 | 0 | 0
|  | H2 processing revenue | [kEUR] | 442828.8437 | 58825.7924 |  | 0 | 0 | 0 | 0 | 0 | 0 | 0 | 0 | 0 | 0 | 0 | 0 | 0 | 19387.8289 | 19775.5855 | 20171.0972 | 20574.5192 | 20986.0096 | 21405.7298 | 21833.8443 | 22270.5212 | 22715.9317 | 23170.2503 | 23633.6553 | 24106.3284 | 24588.455 | 25080.2241 | 25581.8286 | 26093.4651 | 26615.3344 | 27147.6411 | 27690.5939 | 0 | 0 | 0 | 0 | 0 | 0 | 0 | 0 | 0 | 0 | 0 | 0 | 0 | 0 | 0 | 0
|  | Total | [MEUR] | 1811.9257 | 362.8095 |  | 0 | 0 | 0 | -64.1894 | 77.3599 | 82.1378 | 84.7917 | 56.4983 | 87.8508 | 90.5948 | 93.3641 | 96.2209 | -243.5689 | -243.21 | -11.8737 | 108.4766 | 110.6398 | 112.8462 | 115.0966 | 117.3918 | 119.7329 | 122.1206 | 124.5559 | 107.9132 | 129.588 | 132.1797 | 134.8233 | 137.5198 | 140.2702 | 143.0756 | -39.6933 | -18.2278 | -80.4513 | -1.6019 | -1.6339 | -1.6666 | -1.6999 | -1.7339 | -1.7686 | -1.804 | 0 | 0 | 0 | 0 | 0 | 0 | 0 | 0
|  | Electrification | [MEUR] | 645.1272 | 301.3479 |  | 0 | 0 | 0 | -64.1894 | 77.3599 | 82.1378 | 84.7917 | 87.441 | 90.1692 | 92.9596 | 95.7762 | 98.6813 | 0 | 0 | 0 | 0 | 0 | 0 | 0 | 0 | 0 | 0 | 0 | 0 | 0 | 0 | 0 | 0 | 0 | 0 | 0 | 0 | 0 | 0 | 0 | 0 | 0 | 0 | 0 | 0 | 0 | 0 | 0 | 0 | 0 | 0 | 0 | 0
|  | CCS | [MEUR] | 1815.4994 | 200.0917 |  | 0 | 0 | 0 | 0 | 0 | 0 | 0 | 0 | 0 | 0 | 0 | 0 | 0 | -231.5746 | 0 | 120.5933 | 123.0047 | 125.4643 | 127.973 | 130.532 | 133.142 | 135.8043 | 138.5198 | 141.2902 | 144.116 | 146.9984 | 149.9383 | 152.9371 | 155.9958 | 159.1157 | -23.3323 | -1.5397 | -1.5705 | -1.6019 | -1.6339 | -1.6666 | -1.6999 | -1.7339 | -1.7686 | -1.804 | 0 | 0 | 0 | 0 | 0 | 0 | 0 | 0
|  | Small H2 | [MEUR] | -35.6873 | -17.8034 |  | 0 | 0 | 0 | 0 | 0 | 0 | 0 | -30.9427 | -1.1511 | -1.1742 | -1.1977 | -1.2216 | 0 | 0 | 0 | 0 | 0 | 0 | 0 | 0 | 0 | 0 | 0 | 0 | 0 | 0 | 0 | 0 | 0 | 0 | 0 | 0 | 0 | 0 | 0 | 0 | 0 | 0 | 0 | 0 | 0 | 0 | 0 | 0 | 0 | 0 | 0 | 0
|  | Large H2 | [MEUR] | -608.2026 | -118.8748 |  | 0 | 0 | 0 | 0 | 0 | 0 | 0 | 0 | 0 | 0 | 0 | 0 | -243.5689 | -11.6354 | -11.8737 | -12.1168 | -12.3649 | -12.6181 | -12.8765 | -13.1401 | -13.4092 | -13.6837 | -13.9639 | -33.377 | -14.528 | -14.8186 | -15.115 | -15.4173 | -15.7256 | -16.0401 | -16.3609 | -16.6882 | -78.8808 | 0 | 0 | 0 | 0 | 0 | 0 | 0 | 0 | 0 | 0 | 0 | 0 | 0 | 0 | 0
|  | Net Present | [MEUR] |  |  |  | 0 | 0 | 0 | -48.2265 | 52.8379 | 51.0011 | 47.8627 | 28.9926 | 40.983 | 38.4211 | 35.9959 | 33.7249 | -77.6085 | -70.4493 | -3.1267 | 25.9684 | 24.0784 | 22.326 | 20.7011 | 19.1945 | 17.7975 | 16.5022 | 15.3012 | 12.0516 | 13.1565 | 12.1997 | 11.3124 | 10.4897 | 9.7268 | 9.0194 | -2.2748 | -0.94965 | -3.8104 | -0.068971 | -0.063955 | -0.059304 | -0.054991 | -0.050991 | -0.047283 | -0.043844 | 0 | 0 | 0 | 0 | 0 | 0 | 0 | 0
|  | Total cumulative cashflow | [MEUR] |  | 136.6783 |  | 0 | 0 | 0 | -64.1894 | 13.1705 | 95.3083 | 180.1 | 236.5983 | 324.4491 | 415.0439 | 508.408 | 604.629 | 361.0601 | 117.8501 | 105.9764 | 214.453 | 325.0928 | 437.939 | 553.0356 | 670.4274 | 790.1603 | 912.2809 | 1036.8368 | 1144.75 | 1274.338 | 1406.5178 | 1541.3411 | 1678.8609 | 1819.1311 | 1962.2067 | 1922.5135 | 1904.2857 | 1823.8344 | 1822.2325 | 1820.5986 | 1818.9321 | 1817.2322 | 1815.4983 | 1813.7297 | 1811.9257 | 1811.9257 | 1811.9257 | 1811.9257 | 1811.9257 | 1811.9257 | 1811.9257 | 1811.9257 | 1811.9257
|  | Total cumulative discounted cashflow | [MEUR] |  |  |  | 0 | 0 | 0 | -48.2265 | 4.6114 | 55.6125 | 103.4752 | 132.4678 | 173.4508 | 211.8719 | 247.8678 | 281.5926 | 203.9841 | 133.5348 | 130.4081 | 156.3765 | 180.455 | 202.781 | 223.4821 | 242.6766 | 260.4742 | 276.9764 | 292.2776 | 304.3291 | 317.4856 | 329.6853 | 340.9977 | 351.4874 | 361.2142 | 370.2336 | 367.9588 | 367.0092 | 363.1988 | 363.1299 | 363.0659 | 363.0066 | 362.9516 | 362.9006 | 362.8533 | 362.8095 | 362.8095 | 362.8095 | 362.8095 | 362.8095 | 362.8095 | 362.8095 | 362.8095 | 362.8095
|  | Timeline labels |  |  | 125.606 |  | 2021: Start phase Natural gas production (electrified); 2030: Start phase Large scale green hydrogen; 2031: Start phase CO2 transport and storage; 2050: Start of decommisioning
|  | Delta wrt business as usual | [MEUR] |  |  |  | 0 | 0 | 0 | -48.2265 | -38759.2375 | -37671.1819 | -35376.1874 | -33191.7003 | -31112.6298 | -29168.0405 | -27322.7029 | -25596.0698 | 19294.6401 | -70.4493 | -3.1267 | 25.9684 | 24.0784 | 22.326 | 20.7011 | 19.1945 | 17.7975 | 16.5022 | 15.3012 | 12.0516 | 13.1565 | 12.1997 | 11.3124 | 10.4897 | 9.7268 | 9.0194 | -2.2748 | -0.94965 | -3.8104 | -0.068971 | -0.063955 | -0.059304 | -0.054991 | -0.050991 | -0.047283 | -0.043844 | 0 | 0 | 0 | 0 | 0 | 0 | 0 | 0
| NPVs | Business as usual | [MEUR] |  |  |  | 0 | 0 | 0 | 0 | 38.8121 | 37.7222 | 35.4241 | 33.2207 | 31.1536 | 29.2065 | 27.3587 | 25.6298 | -19.3722 | 0 | 0 | 0 | 0 | 0 | 0 | 0 | 0 | 0 | 0 | 0 | 0 | 0 | 0 | 0 | 0 | 0 | 0 | 0 | 0 | 0 | 0 | 0 | 0 | 0 | 0 | 0 | 0 | 0 | 0 | 0 | 0 | 0 | 0 | 0
|  | Electrification | [MEUR] |  |  |  | 0 | 0 | 0 | -48.2265 | 52.8379 | 51.0011 | 47.8627 | 44.8711 | 42.0646 | 39.4239 | 36.9259 | 34.5872 | 0 | 0 | 0 | 0 | 0 | 0 | 0 | 0 | 0 | 0 | 0 | 0 | 0 | 0 | 0 | 0 | 0 | 0 | 0 | 0 | 0 | 0 | 0 | 0 | 0 | 0 | 0 | 0 | 0 | 0 | 0 | 0 | 0 | 0 | 0 | 0
|  | CCS | [MEUR] |  |  |  | 0 | 0 | 0 | 0 | 0 | 0 | 0 | 0 | 0 | 0 | 0 | 0 | 0 | -67.0789 | 0 | 28.8691 | 26.7694 | 24.8224 | 23.0171 | 21.343 | 19.7907 | 18.3513 | 17.0166 | 15.779 | 14.6315 | 13.5674 | 12.5806 | 11.6657 | 10.8173 | 10.0306 | -1.3371 | -0.080214 | -0.07438 | -0.068971 | -0.063955 | -0.059304 | -0.054991 | -0.050991 | -0.047283 | -0.043844 | 0 | 0 | 0 | 0 | 0 | 0 | 0 | 0
|  | Small H2 | [MEUR] |  |  |  | 0 | 0 | 0 | 0 | 0 | 0 | 0 | -15.8785 | -0.53702 | -0.49796 | -0.46175 | -0.42817 | 0 | 0 | 0 | 0 | 0 | 0 | 0 | 0 | 0 | 0 | 0 | 0 | 0 | 0 | 0 | 0 | 0 | 0 | 0 | 0 | 0 | 0 | 0 | 0 | 0 | 0 | 0 | 0 | 0 | 0 | 0 | 0 | 0 | 0 | 0 | 0
|  | Large H2 | [MEUR] |  |  |  | 0 | 0 | 0 | 0 | 0 | 0 | 0 | 0 | 0 | 0 | 0 | 0 | -77.6085 | -3.3704 | -3.1267 | -2.9007 | -2.691 | -2.4964 | -2.3159 | -2.1485 | -1.9932 | -1.8491 | -1.7154 | -3.7275 | -1.475 | -1.3677 | -1.2682 | -1.176 | -1.0905 | -1.0112 | -0.93762 | -0.86943 | -3.736 | 0 | 0 | 0 | 0 | 0 | 0 | 0 | 0 | 0 | 0 | 0 | 0 | 0 | 0 | 0
| Cumulative cashflows | Business as usual | [MEUR] |  |  |  | 0 | 0 | 0 | 0 | 38.8121 | 76.5343 | 111.9583 | 145.179 | 176.3326 | 205.5391 | 232.8978 | 258.5276 | 239.1553 | 239.1553 | 239.1553 | 239.1553 | 239.1553 | 239.1553 | 239.1553 | 239.1553 | 239.1553 | 239.1553 | 239.1553 | 239.1553 | 239.1553 | 239.1553 | 239.1553 | 239.1553 | 239.1553 | 239.1553 | 239.1553 | 239.1553 | 239.1553 | 239.1553 | 239.1553 | 239.1553 | 239.1553 | 239.1553 | 239.1553 | 239.1553 | 239.1553 | 239.1553 | 239.1553 | 239.1553 | 239.1553 | 239.1553 | 239.1553 | 239.1553
|  | Electrification | [MEUR] |  |  |  | 0 | 0 | 0 | -48.2265 | 4.6114 | 55.6125 | 103.4752 | 148.3463 | 190.4109 | 229.8348 | 266.7607 | 301.3479 | 301.3479 | 301.3479 | 301.3479 | 301.3479 | 301.3479 | 301.3479 | 301.3479 | 301.3479 | 301.3479 | 301.3479 | 301.3479 | 301.3479 | 301.3479 | 301.3479 | 301.3479 | 301.3479 | 301.3479 | 301.3479 | 301.3479 | 301.3479 | 301.3479 | 301.3479 | 301.3479 | 301.3479 | 301.3479 | 301.3479 | 301.3479 | 301.3479 | 301.3479 | 301.3479 | 301.3479 | 301.3479 | 301.3479 | 301.3479 | 301.3479 | 301.3479
|  | CCS | [MEUR] |  |  |  | 0 | 0 | 0 | 0 | 0 | 0 | 0 | 0 | 0 | 0 | 0 | 0 | 0 | -67.0789 | -67.0789 | -38.2098 | -11.4404 | 13.382 | 36.3991 | 57.7421 | 77.5328 | 95.8841 | 112.9007 | 128.6798 | 143.3112 | 156.8786 | 169.4592 | 181.1249 | 191.9422 | 201.9728 | 200.6356 | 200.5554 | 200.481 | 200.4121 | 200.3481 | 200.2888 | 200.2338 | 200.1828 | 200.1355 | 200.0917 | 200.0917 | 200.0917 | 200.0917 | 200.0917 | 200.0917 | 200.0917 | 200.0917 | 200.0917
|  | Small H2 | [MEUR] |  |  |  | 0 | 0 | 0 | 0 | 0 | 0 | 0 | -15.8785 | -16.4155 | -16.9135 | -17.3752 | -17.8034 | -17.8034 | -17.8034 | -17.8034 | -17.8034 | -17.8034 | -17.8034 | -17.8034 | -17.8034 | -17.8034 | -17.8034 | -17.8034 | -17.8034 | -17.8034 | -17.8034 | -17.8034 | -17.8034 | -17.8034 | -17.8034 | -17.8034 | -17.8034 | -17.8034 | -17.8034 | -17.8034 | -17.8034 | -17.8034 | -17.8034 | -17.8034 | -17.8034 | -17.8034 | -17.8034 | -17.8034 | -17.8034 | -17.8034 | -17.8034 | -17.8034 | -17.8034
|  | Large H2 | [MEUR] |  |  |  | 0 | 0 | 0 | 0 | 0 | 0 | 0 | 0 | 0 | 0 | 0 | 0 | -77.6085 | -80.9789 | -84.1056 | -87.0063 | -89.6972 | -92.1937 | -94.5096 | -96.6581 | -98.6513 | -100.5004 | -102.2158 | -105.9433 | -107.4183 | -108.786 | -110.0542 | -111.2302 | -112.3206 | -113.3318 | -114.2694 | -115.1389 | -118.8748 | -118.8748 | -118.8748 | -118.8748 | -118.8748 | -118.8748 | -118.8748 | -118.8748 | -118.8748 | -118.8748 | -118.8748 | -118.8748 | -118.8748 | -118.8748 | -118.8748 | -118.8748
| Delta cumulative cashflows | Business as usual | [MEUR] |  |  |  | 0 | 0 | 0 | 0 | -38.8121 | -76.5343 | -111.9583 | -145.179 | -176.3326 | -205.5391 | -232.8978 | -258.5276 | -239.1553 | -239.1553 | -239.1553 | -239.1553 | -239.1553 | -239.1553 | -239.1553 | -239.1553 | -239.1553 | -239.1553 | -239.1553 | -239.1553 | -239.1553 | -239.1553 | -239.1553 | -239.1553 | -239.1553 | -239.1553 | -239.1553 | -239.1553 | -239.1553 | -239.1553 | -239.1553 | -239.1553 | -239.1553 | -239.1553 | -239.1553 | -239.1553 | -239.1553 | -239.1553 | -239.1553 | -239.1553 | -239.1553 | -239.1553 | -239.1553 | -239.1553
|  | +Electrification | [MEUR] |  |  |  | 0 | 0 | 0 | -48.2265 | -34.2007 | -20.9218 | -8.4831 | 3.1673 | 14.0783 | 24.2958 | 33.8629 | 42.8203 | 62.1925 | 62.1925 | 62.1925 | 62.1925 | 62.1925 | 62.1925 | 62.1925 | 62.1925 | 62.1925 | 62.1925 | 62.1925 | 62.1925 | 62.1925 | 62.1925 | 62.1925 | 62.1925 | 62.1925 | 62.1925 | 62.1925 | 62.1925 | 62.1925 | 62.1925 | 62.1925 | 62.1925 | 62.1925 | 62.1925 | 62.1925 | 62.1925 | 62.1925 | 62.1925 | 62.1925 | 62.1925 | 62.1925 | 62.1925 | 62.1925 | 62.1925
|  | +CCS | [MEUR] |  |  |  | 0 | 0 | 0 | -48.2265 | -34.2007 | -20.9218 | -8.4831 | 3.1673 | 14.0783 | 24.2958 | 33.8629 | 42.8203 | 62.1925 | -4.8864 | -4.8864 | 23.9827 | 50.7521 | 75.5746 | 98.5916 | 119.9347 | 139.7254 | 158.0767 | 175.0933 | 190.8723 | 205.5038 | 219.0712 | 231.6518 | 243.3175 | 254.1348 | 264.1653 | 262.8282 | 262.748 | 262.6736 | 262.6046 | 262.5407 | 262.4813 | 262.4264 | 262.3754 | 262.3281 | 262.2842 | 262.2842 | 262.2842 | 262.2842 | 262.2842 | 262.2842 | 262.2842 | 262.2842 | 262.2842
|  | +Small H2 | [MEUR] |  |  |  | 0 | 0 | 0 | -48.2265 | -34.2007 | -20.9218 | -8.4831 | -12.7112 | -2.3373 | 7.3823 | 16.4877 | 25.0169 | 44.3891 | -22.6898 | -22.6898 | 6.1793 | 32.9487 | 57.7712 | 80.7882 | 102.1312 | 121.922 | 140.2733 | 157.2899 | 173.0689 | 187.7004 | 201.2677 | 213.8484 | 225.5141 | 236.3313 | 246.3619 | 245.0248 | 244.9445 | 244.8702 | 244.8012 | 244.7372 | 244.6779 | 244.6229 | 244.572 | 244.5247 | 244.4808 | 244.4808 | 244.4808 | 244.4808 | 244.4808 | 244.4808 | 244.4808 | 244.4808 | 244.4808
|  | +Large H2 = Total Delta NPV | [MEUR] |  |  |  | 0 | 0 | 0 | -48.2265 | -34.2007 | -20.9218 | -8.4831 | -12.7112 | -2.3373 | 7.3823 | 16.4877 | 25.0169 | -33.2194 | -103.6687 | -106.7954 | -80.827 | -56.7485 | -34.4225 | -13.7214 | 5.4731 | 23.2707 | 39.7729 | 55.0741 | 67.1256 | 80.2821 | 92.4818 | 103.7942 | 114.2839 | 124.0107 | 133.0301 | 130.7553 | 129.8057 | 125.9953 | 125.9264 | 125.8624 | 125.8031 | 125.7481 | 125.6971 | 125.6498 | 125.606 | 125.606 | 125.606 | 125.606 | 125.606 | 125.606 | 125.606 | 125.606 | 125.606
|  | Total cumulative discounted cashflow | [MEUR] |  |  |  | 0 | 0 | 0 | -48.2265 | -34.2007 | -20.9218 | -8.4831 | -12.7112 | -2.3373 | 7.3823 | 16.4877 | 25.0169 | -33.2194 | -103.6687 | -106.7954 | -80.827 | -56.7485 | -34.4225 | -13.7214 | 5.4731 | 23.2707 | 39.7729 | 55.0741 | 67.1256 | 80.2821 | 92.4818 | 103.7942 | 114.2839 | 124.0107 | 133.0301 | 130.7553 | 129.8057 | 125.9953 | 125.9264 | 125.8624 | 125.8031 | 125.7481 | 125.6971 | 125.6498 | 125.606 | 125.606 | 125.606 | 125.606 | 125.606 | 125.606 | 125.606 | 125.606 | 125.606
|  | Investments (CAPEX) | Electrification | -48.2265 | -200.0374
|  | [MEUR] | CCS | -68.3295
|  |  | Large H2 | -83.4814
|  | Exploitation (OPEX) | Electrification | -125.1477 | -251.2233
|  | [MEUR] | CCS | -31.8563
|  |  | Large H2 | -94.2193
|  | Revenues / avoided costs | Electrification | 474.7221 | 833.8254
|  | [MEUR] | CCS | 300.2775
|  |  | Large H2 | 58.8258
|  | Totals | Electrification | 301.3479
|  | [MEUR] | CCS | 200.0917
|  |  | Large H2 | -118.8748
|  | Combined electric capacitiy required (based on year of operation) |  |  |  |  | 2018 | 2019 | 2020 | 2021 | 2022 | 2023 | 2024 | 2025 | 2026 | 2027 | 2028 | 2029 | 2030 | 2031 | 2032 | 2033 | 2034 | 2035 | 2036 | 2037 | 2038 | 2039 | 2040 | 2041 | 2042 | 2043 | 2044 | 2045 | 2046 | 2047 | 2048 | 2049 | 2050 | 2051 | 2052 | 2053 | 2054 | 2055 | 2056 | 2057 | 2058 | 2059 | 2060 | 2061 | 2062 | 2063 | 2064 | 2065
|  | Electrification |  |  |  |  | 0 | 0 | 0 | 0 | 20 | 20 | 20 | 20 | 20 | 20 | 20 | 20 | 20 | 20 | 20 | 20 | 20 | 20 | 20 | 20 | 20 | 20 | 20 | 20 | 20 | 20 | 20 | 20 | 20 | 20 | 20 | 20 | 20 | 20 | 20 | 20 | 20 | 20 | 20 | 20 | 20 | 20 | 20 | 20 | 20 | 20 | 20 | 20
|  | CO2 pump | [MW] |  |  |  | 0 | 0 | 0 | 0 | 0 | 0 | 0 | 0 | 0 | 0 | 0 | 0 | 0 | 0 | 0 | 0 | 0 | 0 | 0 | 0 | 0 | 0 | 0 | 0 | 0 | 0 | 0 | 0 | 0 | 0 | 0 | 0 | 0 | 0 | 0 | 0 | 0 | 0 | 0 | 0 | 0 | 0 | 0 | 0 | 0 | 0 | 0 | 0
|  | Electrolyser S | [MW] |  |  |  | 0 | 0 | 0 | 0 | 0 | 0 | 0 | 0 | 10 | 10 | 10 | 10 | 10 | 0 | 0 | 0 | 0 | 0 | 0 | 0 | 0 | 0 | 0 | 0 | 0 | 0 | 0 | 0 | 0 | 0 | 0 | 0 | 0 | 0 | 0 | 0 | 0 | 0 | 0 | 0 | 0 | 0 | 0 | 0 | 0 | 0 | 0 | 0
|  | Desalination Unit S | [MW] |  |  |  | 0 | 0 | 0 | 0 | 0 | 0 | 0 | 0 | 0.0243 | 0.0243 | 0.0243 | 0.0243 | 0.0243 | 0 | 0 | 0 | 0 | 0 | 0 | 0 | 0 | 0 | 0 | 0 | 0 | 0 | 0 | 0 | 0 | 0 | 0 | 0 | 0 | 0 | 0 | 0 | 0 | 0 | 0 | 0 | 0 | 0 | 0 | 0 | 0 | 0 | 0 | 0
|  | Compressor S | [MW] |  |  |  | 0 | 0 | 0 | 0 | 0 | 0 | 0 | 0 | 0.095417 | 0.095417 | 0.095417 | 0.095417 | 0.095417 | 0 | 0 | 0 | 0 | 0 | 0 | 0 | 0 | 0 | 0 | 0 | 0 | 0 | 0 | 0 | 0 | 0 | 0 | 0 | 0 | 0 | 0 | 0 | 0 | 0 | 0 | 0 | 0 | 0 | 0 | 0 | 0 | 0 | 0 | 0
|  | Electrolyser L | [MW] |  |  |  | 0 | 0 | 0 | 0 | 0 | 0 | 0 | 0 | 0 | 0 | 0 | 0 | 0 | 100 | 100 | 100 | 100 | 100 | 100 | 100 | 100 | 100 | 100 | 100 | 100 | 100 | 100 | 100 | 100 | 100 | 100 | 100 | 100 | 0 | 0 | 0 | 0 | 0 | 0 | 0 | 0 | 0 | 0 | 0 | 0 | 0 | 0 | 0
|  | Desalination Unit L | [MW] |  |  |  | 0 | 0 | 0 | 0 | 0 | 0 | 0 | 0 | 0 | 0 | 0 | 0 | 0 | 0.243 | 0.243 | 0.243 | 0.243 | 0.243 | 0.243 | 0.243 | 0.243 | 0.243 | 0.243 | 0.243 | 0.243 | 0.243 | 0.243 | 0.243 | 0.243 | 0.243 | 0.243 | 0.243 | 0.243 | 0 | 0 | 0 | 0 | 0 | 0 | 0 | 0 | 0 | 0 | 0 | 0 | 0 | 0 | 0
|  | Compressor L | [MW] |  |  |  | 0 | 0 | 0 | 0 | 0 | 0 | 0 | 0 | 0 | 0 | 0 | 0 | 0 | 1.0151 | 1.0151 | 1.0151 | 1.0151 | 1.0151 | 1.0151 | 1.0151 | 1.0151 | 1.0151 | 1.0151 | 1.0151 | 1.0151 | 1.0151 | 1.0151 | 1.0151 | 1.0151 | 1.0151 | 1.0151 | 1.0151 | 1.0151 | 0 | 0 | 0 | 0 | 0 | 0 | 0 | 0 | 0 | 0 | 0 | 0 | 0 | 0 | 0
|  | Active equipment | [MW] |  |  |  | 0 | 0 | 0 | 0 | 20 | 20 | 20 | 20 | 30.1197 | 30.1197 | 30.1197 | 30.1197 | 30.1197 | 121.2581 | 121.2581 | 121.2581 | 121.2581 | 121.2581 | 121.2581 | 121.2581 | 121.2581 | 121.2581 | 121.2581 | 121.2581 | 121.2581 | 121.2581 | 121.2581 | 121.2581 | 121.2581 | 121.2581 | 121.2581 | 121.2581 | 121.2581 | 20 | 20 | 20 | 20 | 20 | 20 | 20 | 20 | 20 | 20 | 20 | 20 | 20 | 20 | 20
|  | Installation requirement SH2 | [MW] |  |  |  | 0 | 0 | 0 | 0 | 0 | 0 | 0 | 0 | 10.1197 | 1.7764e-15 | 1.7764e-15 | 1.7764e-15 | 1.7764e-15 | 0 | 0 | 0 | 0 | 0 | 0 | 0 | 0 | 0 | 0 | 0 | 0 | 0 | 0 | 0 | 0 | 0 | 0 | 0 | 0 | 0 | 0 | 0 | 0 | 0 | 0 | 0 | 0 | 0 | 0 | 0 | 0 | 0 | 0 | 0
|  | Installation requirement LH2 | [MW] |  |  |  | 0 | 0 | 0 | 0 | 0 | 0 | 0 | 0 | 0 | 0 | 0 | 0 | 0 | 101.2581 | 0 | 0 | 0 | 0 | 0 | 0 | 0 | 0 | 0 | 0 | 0 | 0 | 0 | 0 | 0 | 0 | 0 | 0 | 0 | 0 | 0 | 0 | 0 | 0 | 0 | 0 | 0 | 0 | 0 | 0 | 0 | 0 | 0 | 0
|  | Installation requirement CO2 | [MW] |  |  |  | 0 | 0 | 0 | 0 | 0 | 0 | 0 | 0 | 0 | 0 | 0 | 0 | 0 | 0 | 0 | 0 | 0 | 0 | 0 | 0 | 0 | 0 | 0 | 0 | 0 | 0 | 0 | 0 | 0 | 0 | 0 | 0 | 0 | 0 | 0 | 0 | 0 | 0 | 0 | 0 | 0 | 0 | 0 | 0 | 0 | 0 | 0 | 0
|  | Total installed capacity | [MW] |  |  |  | 0 | 0 | 0 | 0 | 20 | 20 | 20 | 20 | 30.1197 | 30.1197 | 30.1197 | 30.1197 | 30.1197 | 121.2581 | 121.2581 | 121.2581 | 121.2581 | 121.2581 | 121.2581 | 121.2581 | 121.2581 | 121.2581 | 121.2581 | 121.2581 | 121.2581 | 121.2581 | 121.2581 | 121.2581 | 121.2581 | 121.2581 | 121.2581 | 121.2581 | 121.2581 | 121.2581 | 121.2581 | 121.2581 | 121.2581 | 121.2581 | 121.2581 | 121.2581 | 121.2581 | 121.2581 | 121.2581 | 121.2581 | 121.2581 | 121.2581 | 121.2581 | 121.2581
Combined pipeline capacity required
|  | CO2 pipeline capacity required | [kg/h] |  |  |  | 0 | 0 | 0 | 0 | 0 | 0 | 0 | 0 | 0 | 0 | 0 | 0 | 0 | 0 | 0 | 570776.2557 | 570776.2557 | 570776.2557 | 570776.2557 | 570776.2557 | 570776.2557 | 570776.2557 | 570776.2557 | 570776.2557 | 570776.2557 | 570776.2557 | 570776.2557 | 570776.2557 | 570776.2557 | 570776.2557 | 570776.2557 | 0 | 0 | 0 | 0 | 0 | 0 | 0 | 0 | 0 | 0 | 0 | 0 | 0 | 0 | 0 | 0 | 0
|  | H2 pipeline capacity required S | [kg/h] |  |  |  | 0 | 0 | 0 | 0 | 0 | 0 | 0 | 0 | 200 | 200 | 200 | 200 | 200 | 0 | 0 | 0 | 0 | 0 | 0 | 0 | 0 | 0 | 0 | 0 | 0 | 0 | 0 | 0 | 0 | 0 | 0 | 0 | 0 | 0 | 0 | 0 | 0 | 0 | 0 | 0 | 0 | 0 | 0 | 0 | 0 | 0 | 0 | 0
|  | H2 pipeline capacity required L | [kg/h] |  |  |  | 0 | 0 | 0 | 0 | 0 | 0 | 0 | 0 | 0 | 0 | 0 | 0 | 0 | 2127.6596 | 2127.6596 | 2127.6596 | 2127.6596 | 2127.6596 | 2127.6596 | 2127.6596 | 2127.6596 | 2127.6596 | 2127.6596 | 2127.6596 | 2127.6596 | 2127.6596 | 2127.6596 | 2127.6596 | 2127.6596 | 2127.6596 | 2127.6596 | 2127.6596 | 2127.6596 | 0 | 0 | 0 | 0 | 0 | 0 | 0 | 0 | 0 | 0 | 0 | 0 | 0 | 0 | 0
|  | Sum | [kg/h] |  |  |  | 0 | 0 | 0 | 0 | 0 | 0 | 0 | 0 | 200 | 200 | 200 | 200 | 200 | 2127.6596 | 2127.6596 | 2127.6596 | 2127.6596 | 2127.6596 | 2127.6596 | 2127.6596 | 2127.6596 | 2127.6596 | 2127.6596 | 2127.6596 | 2127.6596 | 2127.6596 | 2127.6596 | 2127.6596 | 2127.6596 | 2127.6596 | 2127.6596 | 2127.6596 | 2127.6596 | 0 | 0 | 0 | 0 | 0 | 0 | 0 | 0 | 0 | 0 | 0 | 0 | 0 | 0 | 0
|  | Combined area and available weight required |  | 59.4872 | m² p. 40 ft container
Electrification
|  | Total area electric motor | m² |  |  |  | 0 | 0 | 0 | 0 | 13.0146 | 13.0146 | 13.0146 | 13.0146 | 13.0146 | 13.0146 | 13.0146 | 13.0146 | 13.0146 | 0 | 0 | 0 | 0 | 0 | 0 | 0 | 0 | 0 | 0 | 0 | 0 | 0 | 0 | 0 | 0 | 0 | 0 | 0 | 0 | 0 | 0 | 0 | 0 | 0 | 0 | 0 | 0 | 0 | 0 | 0 | 0 | 0 | 0 | 0
|  | Total area electrical equipment | m² |  |  |  | 0 | 0 | 0 | 0 | 185.6622 | 185.6622 | 185.6622 | 185.6622 | 185.6622 | 185.6622 | 185.6622 | 185.6622 | 185.6622 | 0 | 0 | 0 | 0 | 0 | 0 | 0 | 0 | 0 | 0 | 0 | 0 | 0 | 0 | 0 | 0 | 0 | 0 | 0 | 0 | 0 | 0 | 0 | 0 | 0 | 0 | 0 | 0 | 0 | 0 | 0 | 0 | 0 | 0 | 0
|  | Sum | m² | 4 | 40 ft container |  | 0 | 0 | 0 | 0 | 198.6768 | 198.6768 | 198.6768 | 198.6768 | 198.6768 | 198.6768 | 198.6768 | 198.6768 | 198.6768 | 0 | 0 | 0 | 0 | 0 | 0 | 0 | 0 | 0 | 0 | 0 | 0 | 0 | 0 | 0 | 0 | 0 | 0 | 0 | 0 | 0 | 0 | 0 | 0 | 0 | 0 | 0 | 0 | 0 | 0 | 0 | 0 | 0 | 0 | 0
|  | Total weight electric motor | ton |  |  |  | 0 | 0 | 0 | 0 | 88 | 88 | 88 | 88 | 88 | 88 | 88 | 88 | 88 | 0 | 0 | 0 | 0 | 0 | 0 | 0 | 0 | 0 | 0 | 0 | 0 | 0 | 0 | 0 | 0 | 0 | 0 | 0 | 0 | 0 | 0 | 0 | 0 | 0 | 0 | 0 | 0 | 0 | 0 | 0 | 0 | 0 | 0 | 0
|  | Total weight electrical equipment | ton |  |  |  | 0 | 0 | 0 | 0 | 13.0146 | 13.0146 | 13.0146 | 13.0146 | 13.0146 | 13.0146 | 13.0146 | 13.0146 | 13.0146 | 0 | 0 | 0 | 0 | 0 | 0 | 0 | 0 | 0 | 0 | 0 | 0 | 0 | 0 | 0 | 0 | 0 | 0 | 0 | 0 | 0 | 0 | 0 | 0 | 0 | 0 | 0 | 0 | 0 | 0 | 0 | 0 | 0 | 0 | 0
|  | Sum | t |  |  |  | 0 | 0 | 0 | 0 | 101.0146 | 101.0146 | 101.0146 | 101.0146 | 101.0146 | 101.0146 | 101.0146 | 101.0146 | 101.0146 | 0 | 0 | 0 | 0 | 0 | 0 | 0 | 0 | 0 | 0 | 0 | 0 | 0 | 0 | 0 | 0 | 0 | 0 | 0 | 0 | 0 | 0 | 0 | 0 | 0 | 0 | 0 | 0 | 0 | 0 | 0 | 0 | 0 | 0 | 0
CCS
|  | Total area booster | m² |  |  |  | 0 | 0 | 0 | 0 | 0 | 0 | 0 | 0 | 0 | 0 | 0 | 0 | 0 | 0 | 0 | 0 | 0 | 0 | 0 | 0 | 0 | 0 | 0 | 0 | 0 | 0 | 0 | 0 | 0 | 0 | 0 | 0 | 0 | 0 | 0 | 0 | 0 | 0 | 0 | 0 | 0 | 0 | 0 | 0 | 0 | 0 | 0 | 0
|  | Sum | m² | 0 | 40 ft container |  | 0 | 0 | 0 | 0 | 0 | 0 | 0 | 0 | 0 | 0 | 0 | 0 | 0 | 0 | 0 | 0 | 0 | 0 | 0 | 0 | 0 | 0 | 0 | 0 | 0 | 0 | 0 | 0 | 0 | 0 | 0 | 0 | 0 | 0 | 0 | 0 | 0 | 0 | 0 | 0 | 0 | 0 | 0 | 0 | 0 | 0 | 0 | 0
|  | Total weight booster | t |  |  |  | 0 | 0 | 0 | 0 | 0 | 0 | 0 | 0 | 0 | 0 | 0 | 0 | 0 | 0 | 0 | 0 | 0 | 0 | 0 | 0 | 0 | 0 | 0 | 0 | 0 | 0 | 0 | 0 | 0 | 0 | 0 | 0 | 0 | 0 | 0 | 0 | 0 | 0 | 0 | 0 | 0 | 0 | 0 | 0 | 0 | 0 | 0 | 0
|  | Sum | t |  |  |  | 0 | 0 | 0 | 0 | 0 | 0 | 0 | 0 | 0 | 0 | 0 | 0 | 0 | 0 | 0 | 0 | 0 | 0 | 0 | 0 | 0 | 0 | 0 | 0 | 0 | 0 | 0 | 0 | 0 | 0 | 0 | 0 | 0 | 0 | 0 | 0 | 0 | 0 | 0 | 0 | 0 | 0 | 0 | 0 | 0 | 0 | 0 | 0
Small H2
|  | Total electrolyser area | m² |  |  |  | 0 | 0 | 0 | 0 | 0 | 0 | 0 | 0 | 148.5472 | 148.5472 | 148.5472 | 148.5472 | 148.5472 | 0 | 0 | 0 | 0 | 0 | 0 | 0 | 0 | 0 | 0 | 0 | 0 | 0 | 0 | 0 | 0 | 0 | 0 | 0 | 0 | 0 | 0 | 0 | 0 | 0 | 0 | 0 | 0 | 0 | 0 | 0 | 0 | 0 | 0 | 0
|  | Total area compressor | m² |  |  |  | 0 | 0 | 0 | 0 | 0 | 0 | 0 | 0 | 7.6119 | 7.6119 | 7.6119 | 7.6119 | 7.6119 | 0 | 0 | 0 | 0 | 0 | 0 | 0 | 0 | 0 | 0 | 0 | 0 | 0 | 0 | 0 | 0 | 0 | 0 | 0 | 0 | 0 | 0 | 0 | 0 | 0 | 0 | 0 | 0 | 0 | 0 | 0 | 0 | 0 | 0 | 0
|  | Total desalination unit area | m² |  |  |  | 0 | 0 | 0 | 0 | 0 | 0 | 0 | 0 | 3.8299 | 3.8299 | 3.8299 | 3.8299 | 3.8299 | 0 | 0 | 0 | 0 | 0 | 0 | 0 | 0 | 0 | 0 | 0 | 0 | 0 | 0 | 0 | 0 | 0 | 0 | 0 | 0 | 0 | 0 | 0 | 0 | 0 | 0 | 0 | 0 | 0 | 0 | 0 | 0 | 0 | 0 | 0
|  | Sum | m² | 3 | 40 ft container |  | 0 | 0 | 0 | 0 | 0 | 0 | 0 | 0 | 159.989 | 159.989 | 159.989 | 159.989 | 159.989 | 0 | 0 | 0 | 0 | 0 | 0 | 0 | 0 | 0 | 0 | 0 | 0 | 0 | 0 | 0 | 0 | 0 | 0 | 0 | 0 | 0 | 0 | 0 | 0 | 0 | 0 | 0 | 0 | 0 | 0 | 0 | 0 | 0 | 0 | 0
|  | Total electrolyser weigth | ton |  |  |  | 0 | 0 | 0 | 0 | 0 | 0 | 0 | 0 | 102 | 102 | 102 | 102 | 102 | 0 | 0 | 0 | 0 | 0 | 0 | 0 | 0 | 0 | 0 | 0 | 0 | 0 | 0 | 0 | 0 | 0 | 0 | 0 | 0 | 0 | 0 | 0 | 0 | 0 | 0 | 0 | 0 | 0 | 0 | 0 | 0 | 0 | 0 | 0
|  | Total weight compressor | t |  |  |  | 0 | 0 | 0 | 0 | 0 | 0 | 0 | 0 | 0.90395 | 0.90395 | 0.90395 | 0.90395 | 0.90395 | 0 | 0 | 0 | 0 | 0 | 0 | 0 | 0 | 0 | 0 | 0 | 0 | 0 | 0 | 0 | 0 | 0 | 0 | 0 | 0 | 0 | 0 | 0 | 0 | 0 | 0 | 0 | 0 | 0 | 0 | 0 | 0 | 0 | 0 | 0
|  | Total desalination unit weight | ton |  |  |  | 0 | 0 | 0 | 0 | 0 | 0 | 0 | 0 | 2.6298 | 2.6298 | 2.6298 | 2.6298 | 2.6298 | 0 | 0 | 0 | 0 | 0 | 0 | 0 | 0 | 0 | 0 | 0 | 0 | 0 | 0 | 0 | 0 | 0 | 0 | 0 | 0 | 0 | 0 | 0 | 0 | 0 | 0 | 0 | 0 | 0 | 0 | 0 | 0 | 0 | 0 | 0
|  | Sum | t |  |  |  | 0 | 0 | 0 | 0 | 0 | 0 | 0 | 0 | 105.5337 | 105.5337 | 105.5337 | 105.5337 | 105.5337 | 0 | 0 | 0 | 0 | 0 | 0 | 0 | 0 | 0 | 0 | 0 | 0 | 0 | 0 | 0 | 0 | 0 | 0 | 0 | 0 | 0 | 0 | 0 | 0 | 0 | 0 | 0 | 0 | 0 | 0 | 0 | 0 | 0 | 0 | 0
Large H2
|  | Total electrolyser area | m² | incl. utilities |  |  | 0 | 0 | 0 | 0 | 0 | 0 | 0 | 0 | 0 | 0 | 0 | 0 | 0 | 1020 | 1020 | 1020 | 1020 | 1020 | 1020 | 1020 | 1020 | 1020 | 1020 | 1020 | 1020 | 1020 | 1020 | 1020 | 1020 | 1020 | 1020 | 1020 | 1020 | 0 | 0 | 0 | 0 | 0 | 0 | 0 | 0 | 0 | 0 | 0 | 0 | 0 | 0 | 0
|  | Total area compressor | m² |  |  |  | 0 | 0 | 0 | 0 | 0 | 0 | 0 | 0 | 0 | 0 | 0 | 0 | 0 | 80.9782 | 80.9782 | 80.9782 | 80.9782 | 80.9782 | 80.9782 | 80.9782 | 80.9782 | 80.9782 | 80.9782 | 80.9782 | 80.9782 | 80.9782 | 80.9782 | 80.9782 | 80.9782 | 80.9782 | 80.9782 | 80.9782 | 80.9782 | 0 | 0 | 0 | 0 | 0 | 0 | 0 | 0 | 0 | 0 | 0 | 0 | 0 | 0 | 0
|  | Total desalination unit area | m² |  |  |  | 0 | 0 | 0 | 0 | 0 | 0 | 0 | 0 | 0 | 0 | 0 | 0 | 0 | 38.2989 | 38.2989 | 38.2989 | 38.2989 | 38.2989 | 38.2989 | 38.2989 | 38.2989 | 38.2989 | 38.2989 | 38.2989 | 38.2989 | 38.2989 | 38.2989 | 38.2989 | 38.2989 | 38.2989 | 38.2989 | 38.2989 | 38.2989 | 0 | 0 | 0 | 0 | 0 | 0 | 0 | 0 | 0 | 0 | 0 | 0 | 0 | 0 | 0
|  | Sum | m² | 20 | 40 ft container |  | 0 | 0 | 0 | 0 | 0 | 0 | 0 | 0 | 0 | 0 | 0 | 0 | 0 | 1139.277 | 1139.277 | 1139.277 | 1139.277 | 1139.277 | 1139.277 | 1139.277 | 1139.277 | 1139.277 | 1139.277 | 1139.277 | 1139.277 | 1139.277 | 1139.277 | 1139.277 | 1139.277 | 1139.277 | 1139.277 | 1139.277 | 1139.277 | 0 | 0 | 0 | 0 | 0 | 0 | 0 | 0 | 0 | 0 | 0 | 0 | 0 | 0 | 0
|  | Total electrolyser weigth | ton |  |  |  | 0 | 0 | 0 | 0 | 0 | 0 | 0 | 0 | 0 | 0 | 0 | 0 | 0 | 1485.472 | 1485.472 | 1485.472 | 1485.472 | 1485.472 | 1485.472 | 1485.472 | 1485.472 | 1485.472 | 1485.472 | 1485.472 | 1485.472 | 1485.472 | 1485.472 | 1485.472 | 1485.472 | 1485.472 | 1485.472 | 1485.472 | 1485.472 | 0 | 0 | 0 | 0 | 0 | 0 | 0 | 0 | 0 | 0 | 0 | 0 | 0 | 0 | 0
|  | Total weight compressor | t |  |  |  | 0 | 0 | 0 | 0 | 0 | 0 | 0 | 0 | 0 | 0 | 0 | 0 | 0 | 9.6165 | 9.6165 | 9.6165 | 9.6165 | 9.6165 | 9.6165 | 9.6165 | 9.6165 | 9.6165 | 9.6165 | 9.6165 | 9.6165 | 9.6165 | 9.6165 | 9.6165 | 9.6165 | 9.6165 | 9.6165 | 9.6165 | 9.6165 | 0 | 0 | 0 | 0 | 0 | 0 | 0 | 0 | 0 | 0 | 0 | 0 | 0 | 0 | 0
|  | Total desalination unit weight | ton |  |  |  | 0 | 0 | 0 | 0 | 0 | 0 | 0 | 0 | 0 | 0 | 0 | 0 | 0 | 55.7764 | 55.7764 | 55.7764 | 55.7764 | 55.7764 | 55.7764 | 55.7764 | 55.7764 | 55.7764 | 55.7764 | 55.7764 | 55.7764 | 55.7764 | 55.7764 | 55.7764 | 55.7764 | 55.7764 | 55.7764 | 55.7764 | 55.7764 | 0 | 0 | 0 | 0 | 0 | 0 | 0 | 0 | 0 | 0 | 0 | 0 | 0 | 0 | 0
|  | Sum | t |  |  |  | 0 | 0 | 0 | 0 | 0 | 0 | 0 | 0 | 0 | 0 | 0 | 0 | 0 | 1550.8649 | 1550.8649 | 1550.8649 | 1550.8649 | 1550.8649 | 1550.8649 | 1550.8649 | 1550.8649 | 1550.8649 | 1550.8649 | 1550.8649 | 1550.8649 | 1550.8649 | 1550.8649 | 1550.8649 | 1550.8649 | 1550.8649 | 1550.8649 | 1550.8649 | 1550.8649 | 0 | 0 | 0 | 0 | 0 | 0 | 0 | 0 | 0 | 0 | 0 | 0 | 0 | 0 | 0
|  | Total required area | m² |  |  |  | 0 | 0 | 0 | 0 | 198.6768 | 198.6768 | 198.6768 | 198.6768 | 358.6658 | 358.6658 | 358.6658 | 358.6658 | 358.6658 | 1139.277 | 1139.277 | 1139.277 | 1139.277 | 1139.277 | 1139.277 | 1139.277 | 1139.277 | 1139.277 | 1139.277 | 1139.277 | 1139.277 | 1139.277 | 1139.277 | 1139.277 | 1139.277 | 1139.277 | 1139.277 | 1139.277 | 1139.277 | 0 | 0 | 0 | 0 | 0 | 0 | 0 | 0 | 0 | 0 | 0 | 0 | 0 | 0 | 0
|  | Total required area | Nr. of 40 ft container |  |  |  | 0 | 0 | 0 | 0 | 4 | 4 | 4 | 4 | 7 | 7 | 7 | 7 | 7 | 20 | 20 | 20 | 20 | 20 | 20 | 20 | 20 | 20 | 20 | 20 | 20 | 20 | 20 | 20 | 20 | 20 | 20 | 20 | 20 | 0 | 0 | 0 | 0 | 0 | 0 | 0 | 0 | 0 | 0 | 0 | 0 | 0 | 0 | 0

## Output E
Cashflow
|  |  | -136023.0556 | -36879.7562
| Reference |  |  | NPV |  | 2018 | 2019 | 2020 | 2021 | 2022 | 2023 | 2024 | 2025 | 2026 | 2027 | 2028 | 2029 | 2030 | 2031 | 2032 | 2033 | 2034 | 2035 | 2036 | 2037 | 2038 | 2039 | 2040 | 2041 | 2042 | 2043 | 2044 | 2045 | 2046 | 2047 | 2048 | 2049 | 2050 | 2051 | 2052 | 2053 | 2054 | 2055 | 2056 | 2057 | 2058 | 2059 | 2060 | 2061 | 2062 | 2063 | 2064 | 2065
| Investments (CAPEX) | [kEUR] | 0 | 0 |  | 0 | 0 | 0 | 0 | 0 | 0 | 0 | 0 | 0 | 0 | 0 | 0 | 0 | 0 | 0 | 0 | 0 | 0 | 0 | 0 | 0 | 0 | 0 | 0 | 0 | 0 | 0 | 0 | 0 | 0 | 0 | 0 | 0 | 0 | 0 | 0 | 0 | 0 | 0 | 0 | 0 | 0 | 0 | 0 | 0 | 0 | 0 | 0
| Production | [kEUR] | 0 | 0 |  | 0 | 0 | 0 | 0 | 0 | 0 | 0 | 0 | 0 | 0 | 0 | 0 | 0 | 0 | 0 | 0 | 0 | 0 | 0 | 0 | 0 | 0 | 0 | 0 | 0 | 0 | 0 | 0 | 0 | 0 | 0 | 0 | 0 | 0 | 0 | 0 | 0 | 0 | 0 | 0 | 0 | 0 | 0 | 0 | 0 | 0 | 0 | 0
| Construction | [kEUR] | 0 | 0 |  | 0 | 0 | 0 | 0 | 0 | 0 | 0 | 0 | 0 | 0 | 0 | 0 | 0 | 0 | 0 | 0 | 0 | 0 | 0 | 0 | 0 | 0 | 0 | 0 | 0 | 0 | 0 | 0 | 0 | 0 | 0 | 0 | 0 | 0 | 0 | 0 | 0 | 0 | 0 | 0 | 0 | 0 | 0 | 0 | 0 | 0 | 0 | 0
0
| Exploitation (OPEX) | [kEUR] | 0 | 0 |  | 0 | 0 | 0 | 0 | 0 | 0 | 0 | 0 | 0 | 0 | 0 | 0 | 0 | 0 | 0 | 0 | 0 | 0 | 0 | 0 | 0 | 0 | 0 | 0 | 0 | 0 | 0 | 0 | 0 | 0 | 0 | 0 | 0 | 0 | 0 | 0 | 0 | 0 | 0 | 0 | 0 | 0 | 0 | 0 | 0 | 0 | 0 | 0
| OPEX | [kEUR] | 0 | 0 |  | 0 | 0 | 0 | 0 | 0 | 0 | 0 | 0 | 0 | 0 | 0 | 0 | 0 | 0 | 0 | 0 | 0 | 0 | 0 | 0 | 0 | 0 | 0 | 0 | 0 | 0 | 0 | 0 | 0 | 0 | 0 | 0 | 0 | 0 | 0 | 0 | 0 | 0 | 0 | 0 | 0 | 0 | 0 | 0 | 0 | 0 | 0 | 0
0
| Revenues / avoided costs | [kEUR] | 0 | 0 |  | 0 | 0 | 0 | 0 | 0 | 0 | 0 | 0 | 0 | 0 | 0 | 0 | 0 | 0 | 0 | 0 | 0 | 0 | 0 | 0 | 0 | 0 | 0 | 0 | 0 | 0 | 0 | 0 | 0 | 0 | 0 | 0 | 0 | 0 | 0 | 0 | 0 | 0 | 0 | 0 | 0 | 0 | 0 | 0 | 0 | 0 | 0 | 0
| Energy | [kEUR] | 0 | 0 |  | 0 | 0 | 0 | 0 | 0 | 0 | 0 | 0 | 0 | 0 | 0 | 0 | 0 | 0 | 0 | 0 | 0 | 0 | 0 | 0 | 0 | 0 | 0 | 0 | 0 | 0 | 0 | 0 | 0 | 0 | 0 | 0 | 0 | 0 | 0 | 0 | 0 | 0 | 0 | 0 | 0 | 0 | 0 | 0 | 0 | 0 | 0 | 0
0
| Total | [kEUR] | 0 | 0 |  | 0 | 0 | 0 | 0 | 0 | 0 | 0 | 0 | 0 | 0 | 0 | 0 | 0 | 0 | 0 | 0 | 0 | 0 | 0 | 0 | 0 | 0 | 0 | 0 | 0 | 0 | 0 | 0 | 0 | 0 | 0 | 0 | 0 | 0 | 0 | 0 | 0 | 0 | 0 | 0 | 0 | 0 | 0 | 0 | 0 | 0 | 0 | 0
| Net Present | [kEUR] | 0 |  |  | 0 | 0 | 0 | 0 | 0 | 0 | 0 | 0 | 0 | 0 | 0 | 0 | 0 | 0 | 0 | 0 | 0 | 0 | 0 | 0 | 0 | 0 | 0 | 0 | 0 | 0 | 0 | 0 | 0 | 0 | 0 | 0 | 0 | 0 | 0 | 0 | 0 | 0 | 0 | 0 | 0 | 0 | 0 | 0 | 0 | 0 | 0 | 0
| Cumulative cashflow | [kEUR] |  |  |  | 0 | 0 | 0 | 0 | 0 | 0 | 0 | 0 | 0 | 0 | 0 | 0 | 0 | 0 | 0 | 0 | 0 | 0 | 0 | 0 | 0 | 0 | 0 | 0 | 0 | 0 | 0 | 0 | 0 | 0 | 0 | 0 | 0 | 0 | 0 | 0 | 0 | 0 | 0 | 0 | 0 | 0 | 0 | 0 | 0 | 0 | 0 | 0
| Cumulative discounted cashflow | [kEUR] |  |  |  | 0 | 0 | 0 | 0 | 0 | 0 | 0 | 0 | 0 | 0 | 0 | 0 | 0 | 0 | 0 | 0 | 0 | 0 | 0 | 0 | 0 | 0 | 0 | 0 | 0 | 0 | 0 | 0 | 0 | 0 | 0 | 0 | 0 | 0 | 0 | 0 | 0 | 0 | 0 | 0 | 0 | 0 | 0 | 0 | 0 | 0 | 0 | 0
| WACC | 10% | Payback time | 1 | year
|  |  | -45800.4994 | -34410.5931
| Electrification Scenario: P15 Scenario 1 |  |  | NPV |  | 2018 | 2019 | 2020 | 2021 | 2022 | 2023 | 2024 | 2025 | 2026 | 2027 | 2028 | 2029 | 2030 | 2031 | 2032 | 2033 | 2034 | 2035 | 2036 | 2037 | 2038 | 2039 | 2040 | 2041 | 2042 | 2043 | 2044 | 2045 | 2046 | 2047 | 2048 | 2049 | 2050 | 2051 | 2052 | 2053 | 2054 | 2055 | 2056 | 2057 | 2058 | 2059 | 2060 | 2061 | 2062 | 2063 | 2064 | 2065
| Investments (CAPEX) | [kEUR] | -64189.4268 | -48226.4664 |  | 0 | 0 | 0 | -64189.4268 | 0 | 0 | 0 | 0 | 0 | 0 | 0 | 0 | 0 | 0 | 0 | 0 | 0 | 0 | 0 | 0 | 0 | 0 | 0 | 0 | 0 | 0 | 0 | 0 | 0 | 0 | 0 | 0 | 0 | 0 | 0 | 0 | 0 | 0 | 0 | 0 | 0 | 0 | 0 | 0 | 0 | 0 | 0 | 0
| Cable costs | [kEUR] | -45800.4994 | -34410.5931 |  | 0 | 0 | 0 | -45800.4994 | 0 | 0 | 0 | 0 | 0 | 0 | 0 | 0 | 0 | 0 | 0 | 0 | 0 | 0 | 0 | 0 | 0 | 0 | 0 | 0 | 0 | 0 | 0 | 0 | 0 | 0 | 0 | 0 | 0 | 0 | 0 | 0 | 0 | 0 | 0 | 0 | 0 | 0 | 0 | 0 | 0 | 0 | 0 | 0
| Cable costs shared | [kEUR] | 0 | 0 |  | 0 | 0 | 0 | 0 | 0 | 0 | 0 | 0 | 0 | 0 | 0 | 0 | 0 | 0 | 0 | 0 | 0 | 0 | 0 | 0 | 0 | 0 | 0 | 0 | 0 | 0 | 0 | 0 | 0 | 0 | 0 | 0 | 0 | 0 | 0 | 0 | 0 | 0 | 0 | 0 | 0 | 0 | 0 | 0 | 0 | 0 | 0 | 0
| Refurbishment costs | [kEUR] | -14963.0328 | -11241.948 |  | 0 | 0 | 0 | -14963.0328 | 0 | 0 | 0 | 0 | 0 | 0 | 0 | 0 | 0 | 0 | 0 | 0 | 0 | 0 | 0 | 0 | 0 | 0 | 0 | 0 | 0 | 0 | 0 | 0 | 0 | 0 | 0 | 0 | 0 | 0 | 0 | 0 | 0 | 0 | 0 | 0 | 0 | 0 | 0 | 0 | 0 | 0 | 0 | 0
| Platform downtime | [kEUR] | -3425.8946 | -2573.9253 |  | 0 | 0 | 0 | -3425.8946 | 0 | 0 | 0 | 0 | 0 | 0 | 0 | 0 | 0 | 0 | 0 | 0 | 0 | 0 | 0 | 0 | 0 | 0 | 0 | 0 | 0 | 0 | 0 | 0 | 0 | 0 | 0 | 0 | 0 | 0 | 0 | 0 | 0 | 0 | 0 | 0 | 0 | 0 | 0 | 0 | 0 | 0 | 0 | 0
| Additional pipeline CAPEX | [kEUR] | 0 | 0 |  | 0 | 0 | 0 | 0 | 0 | 0 | 0 | 0 | 0 | 0 | 0 | 0 | 0 | 0 | 0 | 0 | 0 | 0 | 0 | 0 | 0 | 0 | 0 | 0 | 0 | 0 | 0 | 0 | 0 | 0 | 0 | 0 | 0 | 0 | 0 | 0 | 0 | 0 | 0 | 0 | 0 | 0 | 0 | 0 | 0 | 0 | 0 | 0
| Decom cost E & NG phase | [kEUR] | 0 | 0 |  | 0 | 0 | 0 | 0 | 0 | 0 | 0 | 0 | 0 | 0 | 0 | 0 | 0 | 0 | 0 | 0 | 0 | 0 | 0 | 0 | 0 | 0 | 0 | 0 | 0 | 0 | 0 | 0 | 0 | 0 | 0 | 0 | 0 | 0 | 0 | 0 | 0 | 0 | 0 | 0 | 0 | 0 | 0 | 0 | 0 | 0 | 0 | 0
0
| Exploitation (OPEX) | [kEUR] | -252985.8885 | -125147.7266 |  | 0 | 0 | 0 | 0 | -28700.0548 | -29763.8707 | -30432.2553 | -31193.3717 | -31965.9952 | -32768.894 | -33640.5439 | -34520.9029 | 0 | 0 | 0 | 0 | 0 | 0 | 0 | 0 | 0 | 0 | 0 | 0 | 0 | 0 | 0 | 0 | 0 | 0 | 0 | 0 | 0 | 0 | 0 | 0 | 0 | 0 | 0 | 0 | 0 | 0 | 0 | 0 | 0 | 0 | 0 | 0
| Electricity consumption | [kEUR] | -66165.5681 | -32761.5579 |  | 0 | 0 | 0 | 0 | -7417.174 | -7895.7583 | -8055.8608 | -8219.2091 | -8385.8689 | -8555.9075 | -8729.3933 | -8906.3961 | 0 | 0 | 0 | 0 | 0 | 0 | 0 | 0 | 0 | 0 | 0 | 0 | 0 | 0 | 0 | 0 | 0 | 0 | 0 | 0 | 0 | 0 | 0 | 0 | 0 | 0 | 0 | 0 | 0 | 0 | 0 | 0 | 0 | 0 | 0 | 0
| Pipeline | [kEUR] | -19008.207 | -9131.0453 |  | 0 | 0 | 0 | 0 | -1731.1252 | -1925.3216 | -2034.748 | -2225.6831 | -2416.6772 | -2626.2684 | -2892.6982 | -3155.6854 | 0 | 0 | 0 | 0 | 0 | 0 | 0 | 0 | 0 | 0 | 0 | 0 | 0 | 0 | 0 | 0 | 0 | 0 | 0 | 0 | 0 | 0 | 0 | 0 | 0 | 0 | 0 | 0 | 0 | 0 | 0 | 0 | 0 | 0 | 0 | 0
| Cable | [kEUR] | -2441.5386 | -1211.2987 |  | 0 | 0 | 0 | 0 | -284.4632 | -290.1524 | -295.9555 | -301.8746 | -307.9121 | -314.0703 | -320.3517 | -326.7588 | 0 | 0 | 0 | 0 | 0 | 0 | 0 | 0 | 0 | 0 | 0 | 0 | 0 | 0 | 0 | 0 | 0 | 0 | 0 | 0 | 0 | 0 | 0 | 0 | 0 | 0 | 0 | 0 | 0 | 0 | 0 | 0 | 0 | 0 | 0 | 0
| Platform | [kEUR] | -165370.5748 | -82043.8247 |  | 0 | 0 | 0 | 0 | -19267.2924 | -19652.6383 | -20045.6911 | -20446.6049 | -20855.537 | -21272.6477 | -21698.1007 | -22132.0627 | 0 | 0 | 0 | 0 | 0 | 0 | 0 | 0 | 0 | 0 | 0 | 0 | 0 | 0 | 0 | 0 | 0 | 0 | 0 | 0 | 0 | 0 | 0 | 0 | 0 | 0 | 0 | 0 | 0 | 0 | 0 | 0 | 0 | 0 | 0 | 0
0
| Revenues / avoided costs | [kEUR] | 962302.5554 | 474722.0594 |  | 0 | 0 | 0 | 0 | 106059.9622 | 111901.6782 | 115223.9766 | 118634.4063 | 122135.1636 | 125728.4974 | 129416.7105 | 133202.1607 | 0 | 0 | 0 | 0 | 0 | 0 | 0 | 0 | 0 | 0 | 0 | 0 | 0 | 0 | 0 | 0 | 0 | 0 | 0 | 0 | 0 | 0 | 0 | 0 | 0 | 0 | 0 | 0 | 0 | 0 | 0 | 0 | 0 | 0 | 0 | 0
| Increase in system reliability | [kEUR] | 8562.5154 | 4223.9907 |  | 0 | 0 | 0 | 0 | 943.5805 | 995.6401 | 1025.2249 | 1055.5947 | 1086.7693 | 1118.7686 | 1151.6132 | 1185.3241 | 0 | 0 | 0 | 0 | 0 | 0 | 0 | 0 | 0 | 0 | 0 | 0 | 0 | 0 | 0 | 0 | 0 | 0 | 0 | 0 | 0 | 0 | 0 | 0 | 0 | 0 | 0 | 0 | 0 | 0 | 0 | 0 | 0 | 0 | 0 | 0
| Sales of fuel gas | [kEUR] | 97488.4991 | 48099.0007 |  | 0 | 0 | 0 | 0 | 10758.3307 | 11342.0256 | 11676.2658 | 12019.3387 | 12371.4641 | 12732.8668 | 13103.777 | 13484.4304 | 0 | 0 | 0 | 0 | 0 | 0 | 0 | 0 | 0 | 0 | 0 | 0 | 0 | 0 | 0 | 0 | 0 | 0 | 0 | 0 | 0 | 0 | 0 | 0 | 0 | 0 | 0 | 0 | 0 | 0 | 0 | 0 | 0 | 0 | 0 | 0
| Gas production | [kEUR] | 856251.5409 | 422399.068 |  | 0 | 0 | 0 | 0 | 94358.051 | 99564.0124 | 102522.486 | 105559.4728 | 108676.9301 | 111876.862 | 115161.3203 | 118532.4062 | 0 | 0 | 0 | 0 | 0 | 0 | 0 | 0 | 0 | 0 | 0 | 0 | 0 | 0 | 0 | 0 | 0 | 0 | 0 | 0 | 0 | 0 | 0 | 0 | 0 | 0 | 0 | 0 | 0 | 0 | 0 | 0 | 0 | 0 | 0 | 0
| CO2 emissions | [kEUR] | 0 | 0 |  | 0 | 0 | 0 | 0 | 0 | 0 | 0 | 0 | 0 | 0 | 0 | 0 | 0 | 0 | 0 | 0 | 0 | 0 | 0 | 0 | 0 | 0 | 0 | 0 | 0 | 0 | 0 | 0 | 0 | 0 | 0 | 0 | 0 | 0 | 0 | 0 | 0 | 0 | 0 | 0 | 0 | 0 | 0 | 0 | 0 | 0 | 0 | 0
| CO2 | [kEUR] | 0 | 0 |  | 0 | 0 | 0 | 0 | 0 | 0 | 0 | 0 | 0 | 0 | 0 | 0 | 0 | 0 | 0 | 0 | 0 | 0 | 0 | 0 | 0 | 0 | 0 | 0 | 0 | 0 | 0 | 0 | 0 | 0 | 0 | 0 | 0 | 0 | 0 | 0 | 0 | 0 | 0 | 0 | 0 | 0 | 0 | 0 | 0 | 0 | 0 | 0
0
| Total | [kEUR] | 645127.2402 | 301347.8664 |  | 0 | 0 | 0 | -64189.4268 | 77359.9074 | 82137.8075 | 84791.7213 | 87441.0346 | 90169.1684 | 92959.6034 | 95776.1666 | 98681.2578 | 0 | 0 | 0 | 0 | 0 | 0 | 0 | 0 | 0 | 0 | 0 | 0 | 0 | 0 | 0 | 0 | 0 | 0 | 0 | 0 | 0 | 0 | 0 | 0 | 0 | 0 | 0 | 0 | 0 | 0 | 0 | 0 | 0 | 0 | 0 | 0
| Subtotal EBITDA | [kEUR] | 645127.2402 | 301347.8664 |  | 0 | 0 | 0 | -64189.4268 | 77359.9074 | 82137.8075 | 84791.7213 | 87441.0346 | 90169.1684 | 92959.6034 | 95776.1666 | 98681.2578 | 0 | 0 | 0 | 0 | 0 | 0 | 0 | 0 | 0 | 0 | 0 | 0 | 0 | 0 | 0 | 0 | 0 | 0 | 0 | 0 | 0 | 0 | 0 | 0 | 0 | 0 | 0 | 0 | 0 | 0 | 0 | 0 | 0 | 0 | 0 | 0
| Net Present | [kEUR] | 301347.8664 |  |  | 0 | 0 | 0 | -48226.4664 | 52837.8577 | 51001.1161 | 47862.7161 | 44871.0768 | 42064.5825 | 39423.9464 | 36925.8583 | 34587.1788 | 0 | 0 | 0 | 0 | 0 | 0 | 0 | 0 | 0 | 0 | 0 | 0 | 0 | 0 | 0 | 0 | 0 | 0 | 0 | 0 | 0 | 0 | 0 | 0 | 0 | 0 | 0 | 0 | 0 | 0 | 0 | 0 | 0 | 0 | 0 | 0
| Cumulative cashflow | [kEUR] |  |  |  | 0 | 0 | 0 | -64189.4268 | 13170.4807 | 95308.2882 | 180100.0094 | 267541.044 | 357710.2124 | 450669.8158 | 546445.9824 | 645127.2402 | 645127.2402 | 645127.2402 | 645127.2402 | 645127.2402 | 645127.2402 | 645127.2402 | 645127.2402 | 645127.2402 | 645127.2402 | 645127.2402 | 645127.2402 | 645127.2402 | 645127.2402 | 645127.2402 | 645127.2402 | 645127.2402 | 645127.2402 | 645127.2402 | 645127.2402 | 645127.2402 | 645127.2402 | 645127.2402 | 645127.2402 | 645127.2402 | 645127.2402 | 645127.2402 | 645127.2402 | 645127.2402 | 645127.2402 | 645127.2402 | 645127.2402 | 645127.2402 | 645127.2402 | 645127.2402 | 645127.2402 | 645127.2402
| Cumulative discounted cashflow | [MEUR] |  |  |  | 0 | 0 | 0 | -48.2265 | 4.6114 | 55.6125 | 103.4752 | 148.3463 | 190.4109 | 229.8348 | 266.7607 | 301.3479 | 301.3479 | 301.3479 | 301.3479 | 301.3479 | 301.3479 | 301.3479 | 301.3479 | 301.3479 | 301.3479 | 301.3479 | 301.3479 | 301.3479 | 301.3479 | 301.3479 | 301.3479 | 301.3479 | 301.3479 | 301.3479 | 301.3479 | 301.3479 | 301.3479 | 301.3479 | 301.3479 | 301.3479 | 301.3479 | 301.3479 | 301.3479 | 301.3479 | 301.3479 | 301.3479 | 301.3479 | 301.3479 | 301.3479 | 301.3479 | 301.3479 | 301.3479
| Definite cashflows | [kEUR] | -46802.2183 | -39802.829 |  | 0 | 0 | 0 | -64189.4268 | 1717.5085 | 1790.146 | 1931.1613 | 2077.1012 | 2228.1061 | 2384.3204 | 2545.8921 | 2712.9729 | 0 | 0 | 0 | 0 | 0 | 0 | 0 | 0 | 0 | 0 | 0 | 0 | 0 | 0 | 0 | 0 | 0 | 0 | 0 | 0 | 0 | 0 | 0 | 0 | 0 | 0 | 0 | 0 | 0 | 0 | 0 | 0 | 0 | 0 | 0 | 0
| Wins | [kEUR] | 83552.7765 | 41185.1953 |  | 0 | 0 | 0 | 0 | 9134.6825 | 9685.9044 | 9987.0221 | 10296.3102 | 10613.9751 | 10940.2279 | 11275.2853 | 11619.369 | 0 | 0 | 0 | 0 | 0 | 0 | 0 | 0 | 0 | 0 | 0 | 0 | 0 | 0 | 0 | 0 | 0 | 0 | 0 | 0 | 0 | 0 | 0 | 0 | 0 | 0 | 0 | 0 | 0 | 0 | 0 | 0 | 0 | 0 | 0 | 0
| Losses | [kEUR] | -130354.9949 | -80988.0243 |  | 0 | 0 | 0 | -64189.4268 | -7417.174 | -7895.7583 | -8055.8608 | -8219.2091 | -8385.8689 | -8555.9075 | -8729.3933 | -8906.3961 | 0 | 0 | 0 | 0 | 0 | 0 | 0 | 0 | 0 | 0 | 0 | 0 | 0 | 0 | 0 | 0 | 0 | 0 | 0 | 0 | 0 | 0 | 0 | 0 | 0 | 0 | 0 | 0 | 0 | 0 | 0 | 0 | 0 | 0 | 0 | 0
| Possible cashflows | [kEUR] | 8562.5154 | 4223.9907 |  | 0 | 0 | 0 | 0 | 943.5805 | 995.6401 | 1025.2249 | 1055.5947 | 1086.7693 | 1118.7686 | 1151.6132 | 1185.3241 | 0 | 0 | 0 | 0 | 0 | 0 | 0 | 0 | 0 | 0 | 0 | 0 | 0 | 0 | 0 | 0 | 0 | 0 | 0 | 0 | 0 | 0 | 0 | 0 | 0 | 0 | 0 | 0 | 0 | 0 | 0 | 0 | 0 | 0 | 0 | 0
| Wins | [kEUR] | 8562.5154 | 4223.9907 |  | 0 | 0 | 0 | 0 | 943.5805 | 995.6401 | 1025.2249 | 1055.5947 | 1086.7693 | 1118.7686 | 1151.6132 | 1185.3241 | 0 | 0 | 0 | 0 | 0 | 0 | 0 | 0 | 0 | 0 | 0 | 0 | 0 | 0 | 0 | 0 | 0 | 0 | 0 | 0 | 0 | 0 | 0 | 0 | 0 | 0 | 0 | 0 | 0 | 0 | 0 | 0 | 0 | 0 | 0 | 0
| Losses | [kEUR] | 0 | 0 |  | 0 | 0 | 0 | 0 | 0 | 0 | 0 | 0 | 0 | 0 | 0 | 0 | 0 | 0 | 0 | 0 | 0 | 0 | 0 | 0 | 0 | 0 | 0 | 0 | 0 | 0 | 0 | 0 | 0 | 0 | 0 | 0 | 0 | 0 | 0 | 0 | 0 | 0 | 0 | 0 | 0 | 0 | 0 | 0 | 0 | 0 | 0 | 0
| WACC | 10% | Payback time | 5 | year
| IRR | 125.1%
| Delta |  |  | 301347.8664 |  | 0 | 0 | 0 | -64189.4268 | 77359.9074 | 82137.8075 | 84791.7213 | 87441.0346 | 90169.1684 | 92959.6034 | 95776.1666 | 98681.2578 | 0 | 0 | 0 | 0 | 0 | 0 | 0 | 0 | 0 | 0 | 0 | 0 | 0 | 0 | 0 | 0 | 0 | 0 | 0 | 0 | 0 | 0 | 0 | 0 | 0 | 0 | 0 | 0 | 0 | 0 | 0 | 0 | 0 | 0 | 0 | 0
| Electrification t.o.v. Reference | [kEUR] | 645127.2402 | 301347.8664 |  | 0 | 0 | 0 | -64189.4268 | 77359.9074 | 82137.8075 | 84791.7213 | 87441.0346 | 90169.1684 | 92959.6034 | 95776.1666 | 98681.2578 | 0 | 0 | 0 | 0 | 0 | 0 | 0 | 0 | 0 | 0 | 0 | 0 | 0 | 0 | 0 | 0 | 0 | 0 | 0 | 0 | 0 | 0 | 0 | 0 | 0 | 0 | 0 | 0 | 0 | 0 | 0 | 0 | 0 | 0 | 0 | 0
| Scenario: business as usual |  |  |  |  | 2018 | 2019 | 2020 | 2021 | 2022 | 2023 | 2024 | 2025 | 2026 | 2027 | 2028 | 2029 | 2030 | 2031 | 2032 | 2033 | 2034 | 2035 | 2036 | 2037 | 2038 | 2039 | 2040 | 2041 | 2042 | 2043 | 2044 | 2045 | 2046 | 2047 | 2048 | 2049 | 2050 | 2051 | 2052 | 2053 | 2054 | 2055 | 2056 | 2057 | 2058 | 2059 | 2060 | 2061 | 2062 | 2063 | 2064 | 2065
| Investments (CAPEX) | [kEUR] | -60798.4149 | -19372.2486 |  | 0 | 0 | 0 | 0 | 0 | 0 | 0 | 0 | 0 | 0 | 0 | 0 | -60798.4149 | 0 | 0 | 0 | 0 | 0 | 0 | 0 | 0 | 0 | 0 | 0 | 0 | 0 | 0 | 0 | 0 | 0 | 0 | 0 | 0 | 0 | 0 | 0 | 0 | 0 | 0 | 0 | 0 | 0 | 0 | 0 | 0 | 0 | 0 | 0
| Decom cost NG phase | [kEUR] | -60798.4149 | -19372.2486 |  | 0 | 0 | 0 | 0 | 0 | 0 | 0 | 0 | 0 | 0 | 0 | 0 | -60798.4149 | 0 | 0 | 0 | 0 | 0 | 0 | 0 | 0 | 0 | 0 | 0 | 0 | 0 | 0 | 0 | 0 | 0 | 0 | 0 | 0 | 0 | 0 | 0 | 0 | 0 | 0 | 0 | 0 | 0 | 0 | 0 | 0 | 0 | 0 | 0
0
| Exploitation (OPEX) | [kEUR] | -198314.5044 | -98088.6755 |  | 0 | 0 | 0 | 0 | -22622.0659 | -23234.0811 | -23769.6827 | -24395.3165 | -25029.7032 | -25691.555 | -26419.2905 | -27152.8095 | 0 | 0 | 0 | 0 | 0 | 0 | 0 | 0 | 0 | 0 | 0 | 0 | 0 | 0 | 0 | 0 | 0 | 0 | 0 | 0 | 0 | 0 | 0 | 0 | 0 | 0 | 0 | 0 | 0 | 0 | 0 | 0 | 0 | 0 | 0 | 0
| Pipeline OPEX | [kEUR] | -19008.207 | -9131.0453 |  | 0 | 0 | 0 | 0 | -1731.1252 | -1925.3216 | -2034.748 | -2225.6831 | -2416.6772 | -2626.2684 | -2892.6982 | -3155.6854 | 0 | 0 | 0 | 0 | 0 | 0 | 0 | 0 | 0 | 0 | 0 | 0 | 0 | 0 | 0 | 0 | 0 | 0 | 0 | 0 | 0 | 0 | 0 | 0 | 0 | 0 | 0 | 0 | 0 | 0 | 0 | 0 | 0 | 0 | 0 | 0
| Platform OPEX | [kEUR] | -165370.5748 | -82043.8247 |  | 0 | 0 | 0 | 0 | -19267.2924 | -19652.6383 | -20045.6911 | -20446.6049 | -20855.537 | -21272.6477 | -21698.1007 | -22132.0627 | 0 | 0 | 0 | 0 | 0 | 0 | 0 | 0 | 0 | 0 | 0 | 0 | 0 | 0 | 0 | 0 | 0 | 0 | 0 | 0 | 0 | 0 | 0 | 0 | 0 | 0 | 0 | 0 | 0 | 0 | 0 | 0 | 0 | 0 | 0 | 0
| Maintenance extra | [kEUR] | -13935.7226 | -6913.8055 |  | 0 | 0 | 0 | 0 | -1623.6482 | -1656.1212 | -1689.2436 | -1723.0285 | -1757.4891 | -1792.6389 | -1828.4916 | -1865.0615 | 0 | 0 | 0 | 0 | 0 | 0 | 0 | 0 | 0 | 0 | 0 | 0 | 0 | 0 | 0 | 0 | 0 | 0 | 0 | 0 | 0 | 0 | 0 | 0 | 0 | 0 | 0 | 0 | 0 | 0 | 0 | 0 | 0 | 0 | 0 | 0
| Revenues / avoided costs | [kEUR] | 758763.0417 | 374300.0673 |  | 0 | 0 | 0 | 0 | 83599.7203 | 88221.9869 | 90846.2202 | 93540.1341 | 96305.466 | 99143.9952 | 102057.5433 | 105047.9758 | 0 | 0 | 0 | 0 | 0 | 0 | 0 | 0 | 0 | 0 | 0 | 0 | 0 | 0 | 0 | 0 | 0 | 0 | 0 | 0 | 0 | 0 | 0 | 0 | 0 | 0 | 0 | 0 | 0 | 0 | 0 | 0 | 0 | 0 | 0 | 0
| Gas production | [kEUR] | 758763.0417 | 374300.0673 |  | 0 | 0 | 0 | 0 | 83599.7203 | 88221.9869 | 90846.2202 | 93540.1341 | 96305.466 | 99143.9952 | 102057.5433 | 105047.9758 | 0 | 0 | 0 | 0 | 0 | 0 | 0 | 0 | 0 | 0 | 0 | 0 | 0 | 0 | 0 | 0 | 0 | 0 | 0 | 0 | 0 | 0 | 0 | 0 | 0 | 0 | 0 | 0 | 0 | 0 | 0 | 0 | 0 | 0 | 0 | 0
| CO2 emissions | [kEUR] | -35644.1684 | -17683.8226 |  | 0 | 0 | 0 | 0 | -4152.8949 | -4235.9528 | -4320.6719 | -4407.0853 | -4495.227 | -4585.1315 | -4676.8342 | -4770.3708 | 0 | 0 | 0 | 0 | 0 | 0 | 0 | 0 | 0 | 0 | 0 | 0 | 0 | 0 | 0 | 0 | 0 | 0 | 0 | 0 | 0 | 0 | 0 | 0 | 0 | 0 | 0 | 0 | 0 | 0 | 0 | 0 | 0 | 0 | 0 | 0
| CO2 | [kEUR] | -35644.1684 | -17683.8226 |  | 0 | 0 | 0 | 0 | -4152.8949 | -4235.9528 | -4320.6719 | -4407.0853 | -4495.227 | -4585.1315 | -4676.8342 | -4770.3708 | 0 | 0 | 0 | 0 | 0 | 0 | 0 | 0 | 0 | 0 | 0 | 0 | 0 | 0 | 0 | 0 | 0 | 0 | 0 | 0 | 0 | 0 | 0 | 0 | 0 | 0 | 0 | 0 | 0 | 0 | 0 | 0 | 0 | 0 | 0 | 0
| Total | [kEUR] | 464005.9541 | 239155.3206 |  | 0 | 0 | 0 | 0 | 56824.7595 | 60751.953 | 62755.8657 | 64737.7323 | 66780.5358 | 68867.3087 | 70961.4186 | 73124.7954 | -60798.4149 | 0 | 0 | 0 | 0 | 0 | 0 | 0 | 0 | 0 | 0 | 0 | 0 | 0 | 0 | 0 | 0 | 0 | 0 | 0 | 0 | 0 | 0 | 0 | 0 | 0 | 0 | 0 | 0 | 0 | 0 | 0 | 0 | 0 | 0 | 0
| Subtotal EBITDA | [kEUR] | 464005.9541 | 239155.3206 |  | 0 | 0 | 0 | 0 | 56824.7595 | 60751.953 | 62755.8657 | 64737.7323 | 66780.5358 | 68867.3087 | 70961.4186 | 73124.7954 | -60798.4149 | 0 | 0 | 0 | 0 | 0 | 0 | 0 | 0 | 0 | 0 | 0 | 0 | 0 | 0 | 0 | 0 | 0 | 0 | 0 | 0 | 0 | 0 | 0 | 0 | 0 | 0 | 0 | 0 | 0 | 0 | 0 | 0 | 0 | 0 | 0
| Net Present | [kEUR] | 239155.3206 |  |  | 0 | 0 | 0 | 0 | 38812.0754 | 37722.183 | 35424.0501 | 33220.6929 | 31153.6128 | 29206.4616 | 27358.6988 | 25629.7947 | -19372.2486 | 0 | 0 | 0 | 0 | 0 | 0 | 0 | 0 | 0 | 0 | 0 | 0 | 0 | 0 | 0 | 0 | 0 | 0 | 0 | 0 | 0 | 0 | 0 | 0 | 0 | 0 | 0 | 0 | 0 | 0 | 0 | 0 | 0 | 0 | 0
| Cumulative cashflow | [kEUR] |  |  |  | 0 | 0 | 0 | 0 | 56824.7595 | 117576.7125 | 180332.5782 | 245070.3105 | 311850.8463 | 380718.1549 | 451679.5736 | 524804.369 | 464005.9541 | 464005.9541 | 464005.9541 | 464005.9541 | 464005.9541 | 464005.9541 | 464005.9541 | 464005.9541 | 464005.9541 | 464005.9541 | 464005.9541 | 464005.9541 | 464005.9541 | 464005.9541 | 464005.9541 | 464005.9541 | 464005.9541 | 464005.9541 | 464005.9541 | 464005.9541 | 464005.9541 | 464005.9541 | 464005.9541 | 464005.9541 | 464005.9541 | 464005.9541 | 464005.9541 | 464005.9541 | 464005.9541 | 464005.9541 | 464005.9541 | 464005.9541 | 464005.9541 | 464005.9541 | 464005.9541 | 464005.9541
| Cumulative discounted cashflow | [MEUR] |  |  |  | 0 | 0 | 0 | 0 | 38.8121 | 76.5343 | 111.9583 | 145.179 | 176.3326 | 205.5391 | 232.8978 | 258.5276 | 239.1553 | 239.1553 | 239.1553 | 239.1553 | 239.1553 | 239.1553 | 239.1553 | 239.1553 | 239.1553 | 239.1553 | 239.1553 | 239.1553 | 239.1553 | 239.1553 | 239.1553 | 239.1553 | 239.1553 | 239.1553 | 239.1553 | 239.1553 | 239.1553 | 239.1553 | 239.1553 | 239.1553 | 239.1553 | 239.1553 | 239.1553 | 239.1553 | 239.1553 | 239.1553 | 239.1553 | 239.1553 | 239.1553 | 239.1553 | 239.1553 | 239.1553
| Reference | P15 Scenario 1- NPV breakdown
Cable costs | 0 | -34410.5931
Refurbishment costs | 0 | -11241.948
Platform downtime |  | -2573.9253
Energy consumption | 0 | -32761.5579
Sales of fuel gas | 0 | 48099.0007
Increase in system reliability | 0 | 4223.9907
Maintenance reduction | 0 | -6913.8055
CO2 emission | 0 | 0
-80.988
45.4092
-35.5788
Elec
Note on B44: P.L.J. Wissink MSc: Rather than an avoided cost item of electrification, CO2 costs have now been integrated as a cost line item for the business as usual scenario instead. (I.e., you don't spend money on CO2 certificates when electrifying, but you do in the business as usual case when powered by gas.) Of course this is not entirely true because the wind won't always blow, such that partially gray energy from land has to be imported. For now, we assume that the associated CO2 emissions from land electricity won't be compensated.

## Output CCS
Cashflow
Start investment | 2031
Start operations | 2033
Stop operation | 2048
CCS Scenario: P15 Scenario 1 |  |  | NPV |  | 2018 | 2019 | 2020 | 2021 | 2022 | 2023 | 2024 | 2025 | 2026 | 2027 | 2028 | 2029 | 2030 | 2031 | 2032 | 2033 | 2034 | 2035 | 2036 | 2037 | 2038 | 2039 | 2040 | 2041 | 2042 | 2043 | 2044 | 2045 | 2046 | 2047 | 2048 | 2049 | 2050 | 2051 | 2052 | 2053 | 2054 | 2055 | 2056 | 2057 | 2058 | 2059 | 2060 | 2061 | 2062 | 2063 | 2064 | 2065
Investments (CAPEX) | [kEUR] | 253397.457 | 68329.5492 |  | 0 | 0 | 0 | 0 | 0 | 0 | 0 | 0 | 0 | 0 | 0 | 0 | 0 | 231574.5999 | 0 | 0 | 0 | 0 | 0 | 0 | 0 | 0 | 0 | 0 | 0 | 0 | 0 | 0 | 0 | 0 | 21822.8571 | 0 | 0 | 0 | 0 | 0 | 0 | 0 | 0 | 0 | 0 | 0 | 0 | 0 | 0 | 0 | 0 | 0
Capex compressor & pump onshore | [kEUR] | 67643.5755 | 19593.9343 |  | 0 | 0 | 0 | 0 | 0 | 0 | 0 | 0 | 0 | 0 | 0 | 0 | 0 | 67643.5755 | 0 | 0 | 0 | 0 | 0 | 0 | 0 | 0 | 0 | 0 | 0 | 0 | 0 | 0 | 0 | 0 | 0 | 0 | 0 | 0 | 0 | 0 | 0 | 0 | 0 | 0 | 0 | 0 | 0 | 0 | 0 | 0 | 0 | 0
Capex pipeline | [kEUR] | 44631.7463 | 12928.2271 |  | 0 | 0 | 0 | 0 | 0 | 0 | 0 | 0 | 0 | 0 | 0 | 0 | 0 | 44631.7463 | 0 | 0 | 0 | 0 | 0 | 0 | 0 | 0 | 0 | 0 | 0 | 0 | 0 | 0 | 0 | 0 | 0 | 0 | 0 | 0 | 0 | 0 | 0 | 0 | 0 | 0 | 0 | 0 | 0 | 0 | 0 | 0 | 0 | 0
Capex crossings & landing | [kEUR] | 45276.2321 | 13114.9117 |  | 0 | 0 | 0 | 0 | 0 | 0 | 0 | 0 | 0 | 0 | 0 | 0 | 0 | 45276.2321 | 0 | 0 | 0 | 0 | 0 | 0 | 0 | 0 | 0 | 0 | 0 | 0 | 0 | 0 | 0 | 0 | 0 | 0 | 0 | 0 | 0 | 0 | 0 | 0 | 0 | 0 | 0 | 0 | 0 | 0 | 0 | 0 | 0 | 0
Capex new offshore wells | [kEUR] | 0 | 0 |  | 0 | 0 | 0 | 0 | 0 | 0 | 0 | 0 | 0 | 0 | 0 | 0 | 0 | 0 | 0 | 0 | 0 | 0 | 0 | 0 | 0 | 0 | 0 | 0 | 0 | 0 | 0 | 0 | 0 | 0 | 0 | 0 | 0 | 0 | 0 | 0 | 0 | 0 | 0 | 0 | 0 | 0 | 0 | 0 | 0 | 0 | 0 | 0
Capex workover wells | [kEUR] | 45276.2321 | 13114.9117 |  | 0 | 0 | 0 | 0 | 0 | 0 | 0 | 0 | 0 | 0 | 0 | 0 | 0 | 45276.2321 | 0 | 0 | 0 | 0 | 0 | 0 | 0 | 0 | 0 | 0 | 0 | 0 | 0 | 0 | 0 | 0 | 0 | 0 | 0 | 0 | 0 | 0 | 0 | 0 | 0 | 0 | 0 | 0 | 0 | 0 | 0 | 0 | 0 | 0
Decommissioning (P&A) natural gas wells | [kEUR] | 28746.814 | 8326.928 |  | 0 | 0 | 0 | 0 | 0 | 0 | 0 | 0 | 0 | 0 | 0 | 0 | 0 | 28746.814 | 0 | 0 | 0 | 0 | 0 | 0 | 0 | 0 | 0 | 0 | 0 | 0 | 0 | 0 | 0 | 0 | 0 | 0 | 0 | 0 | 0 | 0 | 0 | 0 | 0 | 0 | 0 | 0 | 0 | 0 | 0 | 0 | 0 | 0
Heating and power generator | [kEUR] | 0 | 0 |  | 0 | 0 | 0 | 0 | 0 | 0 | 0 | 0 | 0 | 0 | 0 | 0 | 0 | 0 | 0 | 0 | 0 | 0 | 0 | 0 | 0 | 0 | 0 | 0 | 0 | 0 | 0 | 0 | 0 | 0 | 0 | 0 | 0 | 0 | 0 | 0 | 0 | 0 | 0 | 0 | 0 | 0 | 0 | 0 | 0 | 0 | 0 | 0
Capex adjustments CCS on platform | [kEUR] | 0 | 0 |  | 0 | 0 | 0 | 0 | 0 | 0 | 0 | 0 | 0 | 0 | 0 | 0 | 0 | 0 | 0 | 0 | 0 | 0 | 0 | 0 | 0 | 0 | 0 | 0 | 0 | 0 | 0 | 0 | 0 | 0 | 0 | 0 | 0 | 0 | 0 | 0 | 0 | 0 | 0 | 0 | 0 | 0 | 0 | 0 | 0 | 0 | 0 | 0
Capex cable (CCS) | [kEUR] | 0 | 0 |  | 0 | 0 | 0 | 0 | 0 | 0 | 0 | 0 | 0 | 0 | 0 | 0 | 0 | 0 | 0 | 0 | 0 | 0 | 0 | 0 | 0 | 0 | 0 | 0 | 0 | 0 | 0 | 0 | 0 | 0 | 0 | 0 | 0 | 0 | 0 | 0 | 0 | 0 | 0 | 0 | 0 | 0 | 0 | 0 | 0 | 0 | 0 | 0
Capex booster | [kEUR] | 0 | 0 |  | 0 | 0 | 0 | 0 | 0 | 0 | 0 | 0 | 0 | 0 | 0 | 0 | 0 | 0 | 0 | 0 | 0 | 0 | 0 | 0 | 0 | 0 | 0 | 0 | 0 | 0 | 0 | 0 | 0 | 0 | 0 | 0 | 0 | 0 | 0 | 0 | 0 | 0 | 0 | 0 | 0 | 0 | 0 | 0 | 0 | 0 | 0 | 0
Total capex new platforms (CCS) | [kEUR] | 0 | 0 |  | 0 | 0 | 0 | 0 | 0 | 0 | 0 | 0 | 0 | 0 | 0 | 0 | 0 | 0 | 0 | 0 | 0 | 0 | 0 | 0 | 0 | 0 | 0 | 0 | 0 | 0 | 0 | 0 | 0 | 0 | 0 | 0 | 0 | 0 | 0 | 0 | 0 | 0 | 0 | 0 | 0 | 0 | 0 | 0 | 0 | 0 | 0 | 0
Decom cost CCS phase | [kEUR] | 21822.8571 | 1250.6364 |  | 0 | 0 | 0 | 0 | 0 | 0 | 0 | 0 | 0 | 0 | 0 | 0 | 0 | 0 | 0 | 0 | 0 | 0 | 0 | 0 | 0 | 0 | 0 | 0 | 0 | 0 | 0 | 0 | 0 | 0 | 21822.8571 | 0 | 0 | 0 | 0 | 0 | 0 | 0 | 0 | 0 | 0 | 0 | 0 | 0 | 0 | 0 | 0 | 0 | 44896.3507
Exploitation (OPEX) | [kEUR] | 258569.4075 | 31856.2987 |  | 0 | 0 | 0 | 0 | 0 | 0 | 0 | 0 | 0 | 0 | 0 | 0 | 0 | 0 | 0 | 13993.4872 | 14273.8668 | 14559.8643 | 14851.5921 | 15149.1651 | 15452.7004 | 15762.3174 | 16078.138 | 16399.7008 | 16727.6948 | 17062.2487 | 17403.4936 | 17751.5635 | 18106.5948 | 18468.7267 | 1509.468 | 1539.6573 | 1570.4505 | 1601.8595 | 1633.8967 | 1666.5746 | 1699.9061 | 1733.9042 | 1768.5823 | 1803.954 | 0 | 0 | 0 | 0 | 0 | 0 | 0 | 0
Electricity used combined onshore | [kEUR] | 621.1036 | 79.1061 |  | 0 | 0 | 0 | 0 | 0 | 0 | 0 | 0 | 0 | 0 | 0 | 0 | 0 | 0 | 0 | 33.2587 | 34.4338 | 35.6426 | 36.886 | 38.1649 | 39.4802 | 40.8328 | 42.2237 | 43.0682 | 43.9295 | 44.8081 | 45.7043 | 46.6184 | 47.5507 | 48.5017 | 0 | 0 | 0 | 0 | 0 | 0 | 0 | 0 | 0 | 0 | 0 | 0 | 0 | 0 | 0 | 0 | 0 | 0
OPEX compressor & pump onshore | [kEUR] | 24340.9602 | 3140.3436 |  | 0 | 0 | 0 | 0 | 0 | 0 | 0 | 0 | 0 | 0 | 0 | 0 | 0 | 0 | 0 | 1407.5275 | 1435.6781 | 1464.3916 | 1493.6795 | 1523.5531 | 1554.0241 | 1585.1046 | 1616.8067 | 1649.1428 | 1682.1257 | 1715.7682 | 1750.0836 | 1785.0852 | 1820.7869 | 1857.2027 | 0 | 0 | 0 | 0 | 0 | 0 | 0 | 0 | 0 | 0 | 0 | 0 | 0 | 0 | 0 | 0 | 0 | 0
Energy for CO2 heating | [kEUR] | 0 | 0 |  | 0 | 0 | 0 | 0 | 0 | 0 | 0 | 0 | 0 | 0 | 0 | 0 | 0 | 0 | 0 | 0 | 0 | 0 | 0 | 0 | 0 | 0 | 0 | 0 | 0 | 0 | 0 | 0 | 0 | 0 | 0 | 0 | 0 | 0 | 0 | 0 | 0 | 0 | 0 | 0 | 0 | 0 | 0 | 0 | 0 | 0 | 0 | 0
Energy consumption pumps | [kEUR] | 0 | 0 |  | 0 | 0 | 0 | 0 | 0 | 0 | 0 | 0 | 0 | 0 | 0 | 0 | 0 | 0 | 0 | 0 | 0 | 0 | 0 | 0 | 0 | 0 | 0 | 0 | 0 | 0 | 0 | 0 | 0 | 0 | 0 | 0 | 0 | 0 | 0 | 0 | 0 | 0 | 0 | 0 | 0 | 0 | 0 | 0 | 0 | 0 | 0 | 0
Opex pipeline | [kEUR] | 16060.3509 | 2072.0226 |  | 0 | 0 | 0 | 0 | 0 | 0 | 0 | 0 | 0 | 0 | 0 | 0 | 0 | 0 | 0 | 928.6974 | 947.2713 | 966.2168 | 985.5411 | 1005.2519 | 1025.3569 | 1045.8641 | 1066.7814 | 1088.117 | 1109.8793 | 1132.0769 | 1154.7185 | 1177.8128 | 1201.3691 | 1225.3965 | 0 | 0 | 0 | 0 | 0 | 0 | 0 | 0 | 0 | 0 | 0 | 0 | 0 | 0 | 0 | 0 | 0 | 0
Opex platform | [kEUR] | 184726.4759 | 23832.4456 |  | 0 | 0 | 0 | 0 | 0 | 0 | 0 | 0 | 0 | 0 | 0 | 0 | 0 | 0 | 0 | 10681.8957 | 10895.5336 | 11113.4443 | 11335.7132 | 11562.4274 | 11793.676 | 12029.5495 | 12270.1405 | 12515.5433 | 12765.8542 | 13021.1713 | 13281.5947 | 13547.2266 | 13818.1711 | 14094.5345 | 0 | 0 | 0 | 0 | 0 | 0 | 0 | 0 | 0 | 0 | 0 | 0 | 0 | 0 | 0 | 0 | 0 | 0
Opex booster | [kEUR] | 0 | 0 |  | 0 | 0 | 0 | 0 | 0 | 0 | 0 | 0 | 0 | 0 | 0 | 0 | 0 | 0 | 0 | 0 | 0 | 0 | 0 | 0 | 0 | 0 | 0 | 0 | 0 | 0 | 0 | 0 | 0 | 0 | 0 | 0 | 0 | 0 | 0 | 0 | 0 | 0 | 0 | 0 | 0 | 0 | 0 | 0 | 0 | 0 | 0 | 0
Total Opex wells | [kEUR] | 16292.2636 | 2101.9428 |  | 0 | 0 | 0 | 0 | 0 | 0 | 0 | 0 | 0 | 0 | 0 | 0 | 0 | 0 | 0 | 942.1078 | 960.95 | 980.169 | 999.7724 | 1019.7678 | 1040.1632 | 1060.9664 | 1082.1858 | 1103.8295 | 1125.9061 | 1148.4242 | 1171.3927 | 1194.8205 | 1218.7169 | 1243.0913 | 0 | 0 | 0 | 0 | 0 | 0 | 0 | 0 | 0 | 0 | 0 | 0 | 0 | 0 | 0 | 0 | 0 | 0
Opex monitoring abandoned CO2 wells | [kEUR] | 16528.2533 | 630.4379 |  | 0 | 0 | 0 | 0 | 0 | 0 | 0 | 0 | 0 | 0 | 0 | 0 | 0 | 0 | 0 | 0 | 0 | 0 | 0 | 0 | 0 | 0 | 0 | 0 | 0 | 0 | 0 | 0 | 0 | 0 | 1509.468 | 1539.6573 | 1570.4505 | 1601.8595 | 1633.8967 | 1666.5746 | 1699.9061 | 1733.9042 | 1768.5823 | 1803.954 | 0 | 0 | 0 | 0 | 0 | 0 | 0 | 0
Opex cable (CCS) | [kEUR] | 0 | 0 |  | 0 | 0 | 0 | 0 | 0 | 0 | 0 | 0 | 0 | 0 | 0 | 0 | 0 | 0 | 0 | 0 | 0 | 0 | 0 | 0 | 0 | 0 | 0 | 0 | 0 | 0 | 0 | 0 | 0 | 0 | 0 | 0 | 0 | 0 | 0 | 0 | 0 | 0 | 0 | 0 | 0 | 0 | 0 | 0 | 0 | 0 | 0 | 0
Revenues / avoided costs | [kEUR] | 2327466.2289 | 300277.5432 |  | 0 | 0 | 0 | 0 | 0 | 0 | 0 | 0 | 0 | 0 | 0 | 0 | 0 | 0 | 0 | 134586.8338 | 137278.5705 | 140024.1419 | 142824.6248 | 145681.1173 | 148594.7396 | 151566.6344 | 154597.9671 | 157689.9264 | 160843.7249 | 164060.5994 | 167341.8114 | 170688.6477 | 174102.4206 | 177584.469 | 0 | 0 | 0 | 0 | 0 | 0 | 0 | 0 | 0 | 0 | 0 | 0 | 0 | 0 | 0 | 0 | 0 | 0
CCS revenue | [kEUR] | 2327466.2289 | 300277.5432 |  | 0 | 0 | 0 | 0 | 0 | 0 | 0 | 0 | 0 | 0 | 0 | 0 | 0 | 0 | 0 | 134586.8338 | 137278.5705 | 140024.1419 | 142824.6248 | 145681.1173 | 148594.7396 | 151566.6344 | 154597.9671 | 157689.9264 | 160843.7249 | 164060.5994 | 167341.8114 | 170688.6477 | 174102.4206 | 177584.469 | 0 | 0 | 0 | 0 | 0 | 0 | 0 | 0 | 0 | 0 | 0 | 0 | 0 | 0 | 0 | 0 | 0 | 0
0
Total | [kEUR] | 1815499.3644 | 200091.6953 |  | 0 | 0 | 0 | 0 | 0 | 0 | 0 | 0 | 0 | 0 | 0 | 0 | 0 | -231574.5999 | 0 | 120593.3467 | 123004.7037 | 125464.2776 | 127973.0326 | 130531.9521 | 133142.0392 | 135804.317 | 138519.8291 | 141290.2257 | 144116.0302 | 146998.3508 | 149938.3178 | 152937.0841 | 155995.8258 | 159115.7423 | -23332.3251 | -1539.6573 | -1570.4505 | -1601.8595 | -1633.8967 | -1666.5746 | -1699.9061 | -1733.9042 | -1768.5823 | -1803.954 | 0 | 0 | 0 | 0 | 0 | 0 | 0 | 0
Net Present | [kEUR] | 200091.6953 |  |  | 0 | 0 | 0 | 0 | 0 | 0 | 0 | 0 | 0 | 0 | 0 | 0 | 0 | -67078.9128 | 0 | 28869.0884 | 26769.4074 | 24822.4385 | 23017.0748 | 21343.0172 | 19790.7158 | 18351.3149 | 17016.6033 | 15779.0321 | 14631.4661 | 13567.3595 | 12580.6425 | 11665.6866 | 10817.2731 | 10030.5623 | -1337.1418 | -80.2141 | -74.3804 | -68.9709 | -63.9548 | -59.3036 | -54.9906 | -50.9913 | -47.2828 | -43.8441 | 0 | 0 | 0 | 0 | 0 | 0 | 0 | 0
Cumulative cashflow | [kEUR] |  |  |  | 0 | 0 | 0 | 0 | 0 | 0 | 0 | 0 | 0 | 0 | 0 | 0 | 0 | -231574.5999 | -231574.5999 | -110981.2532 | 12023.4504 | 137487.7281 | 265460.7607 | 395992.7128 | 529134.752 | 664939.0691 | 803458.8981 | 944749.1238 | 1088865.154 | 1235863.5047 | 1385801.8225 | 1538738.9067 | 1694734.7325 | 1853850.4749 | 1830518.1497 | 1828978.4924 | 1827408.0419 | 1825806.1824 | 1824172.2857 | 1822505.7111 | 1820805.805 | 1819071.9007 | 1817303.3184 | 1815499.3644 | 1815499.3644 | 1815499.3644 | 1815499.3644 | 1815499.3644 | 1815499.3644 | 1815499.3644 | 1815499.3644 | 1815499.3644
Cumulative discounted cashflow | [MEUR] |  |  |  | 0 | 0 | 0 | 0 | 0 | 0 | 0 | 0 | 0 | 0 | 0 | 0 | 0 | -67.0789 | -67.0789 | -38.2098 | -11.4404 | 13.382 | 36.3991 | 57.7421 | 77.5328 | 95.8841 | 112.9007 | 128.6798 | 143.3112 | 156.8786 | 169.4592 | 181.1249 | 191.9422 | 201.9728 | 200.6356 | 200.5554 | 200.481 | 200.4121 | 200.3481 | 200.2888 | 200.2338 | 200.1828 | 200.1355 | 200.0917 | 200.0917 | 200.0917 | 200.0917 | 200.0917 | 200.0917 | 200.0917 | 200.0917 | 200.0917
WACC | 10% | Payback time | 4 | year
Cable and pipeline capacities
Reference |  |  |  |  | 2018 | 2019 | 2020 | 2021 | 2022 | 2023 | 2024 | 2025 | 2026 | 2027 | 2028 | 2029 | 2030 | 2031 | 2032 | 2033 | 2034 | 2035 | 2036 | 2037 | 2038 | 2039 | 2040 | 2041 | 2042 | 2043 | 2044 | 2045 | 2046 | 2047 | 2048 | 2049 | 2050 | 2051 | 2052 | 2053 | 2054 | 2055 | 2056 | 2057 | 2058 | 2059 | 2060 | 2061 | 2062 | 2063 | 2064 | 2065
CO2 pump | [MW] |  |  |  | 0 | 0 | 0 | 0 | 0 | 0 | 0 | 0 | 0 | 0 | 0 | 0 | 0 | 0 | 0 | 0 | 0 | 0 | 0 | 0 | 0 | 0 | 0 | 0 | 0 | 0 | 0 | 0 | 0 | 0 | 0 | 0 | 0 | 0 | 0 | 0 | 0 | 0 | 0 | 0 | 0 | 0 | 0 | 0 | 0 | 0 | 0 | 0
CO2 pipeline capacity required | [kg/h] |  |  |  | 0 | 0 | 0 | 0 | 0 | 0 | 0 | 0 | 0 | 0 | 0 | 0 | 0 | 0 | 0 | 570776.2557 | 570776.2557 | 570776.2557 | 570776.2557 | 570776.2557 | 570776.2557 | 570776.2557 | 570776.2557 | 570776.2557 | 570776.2557 | 570776.2557 | 570776.2557 | 570776.2557 | 570776.2557 | 570776.2557 | 570776.2557 | 0 | 0 | 0 | 0 | 0 | 0 | 0 | 0 | 0 | 0 | 0 | 0 | 0 | 0 | 0 | 0 | 0
Note on B27: Malte Renz: Market price + transmission fee For pumps on offshore platform

## Output H2 S
Cashflow
Start investment | 2025
Start operations | 2026
Stop operations | 2030
Small scale H2 scenario: P15 Scenario 1 |  |  | NPV |  | 2018 | 2019 | 2020 | 2021 | 2022 | 2023 | 2024 | 2025 | 2026 | 2027 | 2028 | 2029 | 2030 | 2031 | 2032 | 2033 | 2034 | 2035 | 2036 | 2037 | 2038 | 2039 | 2040 | 2041 | 2042 | 2043 | 2044 | 2045 | 2046 | 2047 | 2048 | 2049 | 2050 | 2051 | 2052 | 2053 | 2054 | 2055 | 2056 | 2057 | 2058 | 2059 | 2060 | 2061 | 2062 | 2063 | 2064 | 2065
Investments (CAPEX) | [kEUR] | 30942.727 | 15878.5115 |  | 0 | 0 | 0 | 0 | 0 | 0 | 0 | 30942.727 | 0 | 0 | 0 | 0 | 0 | 0 | 0 | 0 | 0 | 0 | 0 | 0 | 0 | 0 | 0 | 0 | 0 | 0 | 0 | 0 | 0 | 0 | 0 | 0 | 0 | 0 | 0 | 0 | 0 | 0 | 0 | 0 | 0 | 0 | 0 | 0 | 0 | 0 | 0 | 0
Capex electrolyser | [kEUR] | 9017.1825 | 4627.2404 |  | 0 | 0 | 0 | 0 | 0 | 0 | 0 | 9017.1825 | 0 | 0 | 0 | 0 | 0 | 0 | 0 | 0 | 0 | 0 | 0 | 0 | 0 | 0 | 0 | 0 | 0 | 0 | 0 | 0 | 0 | 0 | 0 | 0 | 0 | 0 | 0 | 0 | 0 | 0 | 0 | 0 | 0 | 0 | 0 | 0 | 0 | 0 | 0 | 0
Capex desalination unit | [kEUR] | 96.7653 | 49.6559 |  | 0 | 0 | 0 | 0 | 0 | 0 | 0 | 96.7653 | 0 | 0 | 0 | 0 | 0 | 0 | 0 | 0 | 0 | 0 | 0 | 0 | 0 | 0 | 0 | 0 | 0 | 0 | 0 | 0 | 0 | 0 | 0 | 0 | 0 | 0 | 0 | 0 | 0 | 0 | 0 | 0 | 0 | 0 | 0 | 0 | 0 | 0 | 0 | 0
Capex compressor | [kEUR] | 209.7314 | 107.6254 |  | 0 | 0 | 0 | 0 | 0 | 0 | 0 | 209.7314 | 0 | 0 | 0 | 0 | 0 | 0 | 0 | 0 | 0 | 0 | 0 | 0 | 0 | 0 | 0 | 0 | 0 | 0 | 0 | 0 | 0 | 0 | 0 | 0 | 0 | 0 | 0 | 0 | 0 | 0 | 0 | 0 | 0 | 0 | 0 | 0 | 0 | 0 | 0 | 0
Capex existing pipeline | [kEUR] | 0 | 0 |  | 0 | 0 | 0 | 0 | 0 | 0 | 0 | 0 | 0 | 0 | 0 | 0 | 0 | 0 | 0 | 0 | 0 | 0 | 0 | 0 | 0 | 0 | 0 | 0 | 0 | 0 | 0 | 0 | 0 | 0 | 0 | 0 | 0 | 0 | 0 | 0 | 0 | 0 | 0 | 0 | 0 | 0 | 0 | 0 | 0 | 0 | 0 | 0
Capex cable (H2) | [kEUR] | 21619.0478 | 11093.9899 |  | 0 | 0 | 0 | 0 | 0 | 0 | 0 | 21619.0478 | 0 | 0 | 0 | 0 | 0 | 0 | 0 | 0 | 0 | 0 | 0 | 0 | 0 | 0 | 0 | 0 | 0 | 0 | 0 | 0 | 0 | 0 | 0 | 0 | 0 | 0 | 0 | 0 | 0 | 0 | 0 | 0 | 0 | 0 | 0 | 0 | 0 | 0 | 0 | 0
Capex adjustments H2 on platform | [kEUR] | 0 | 0 |  | 0 | 0 | 0 | 0 | 0 | 0 | 0 | 0 | 0 | 0 | 0 | 0 | 0 | 0 | 0 | 0 | 0 | 0 | 0 | 0 | 0 | 0 | 0 | 0 | 0 | 0 | 0 | 0 | 0 | 0 | 0 | 0 | 0 | 0 | 0 | 0 | 0 | 0 | 0 | 0 | 0 | 0 | 0 | 0 | 0 | 0 | 0 | 0
Capex H2 pipeline crossings & landing | [kEUR] | 0 | 0 |  | 0 | 0 | 0 | 0 | 0 | 0 | 0 | 0 | 0 | 0 | 0 | 0 | 0 | 0 | 0 | 0 | 0 | 0 | 0 | 0 | 0 | 0 | 0 | 0 | 0 | 0 | 0 | 0 | 0 | 0 | 0 | 0 | 0 | 0 | 0 | 0 | 0 | 0 | 0 | 0 | 0 | 0 | 0 | 0 | 0 | 0 | 0 | 0
Total capex new platforms (SH2) | [kEUR] | 0 | 0 |  | 0 | 0 | 0 | 0 | 0 | 0 | 0 | 0 | 0 | 0 | 0 | 0 | 0 | 0 | 0 | 0 | 0 | 0 | 0 | 0 | 0 | 0 | 0 | 0 | 0 | 0 | 0 | 0 | 0 | 0 | 0 | 0 | 0 | 0 | 0 | 0 | 0 | 0 | 0 | 0 | 0 | 0 | 0 | 0 | 0 | 0 | 0 | 0
Decom cost H2 small phase | [kEUR] | 0 | 0 |  | 0 | 0 | 0 | 0 | 0 | 0 | 0 | 0 | 0 | 0 | 0 | 0 | 0 | 0 | 0 | 0 | 0 | 0 | 0 | 0 | 0 | 0 | 0 | 0 | 0 | 0 | 0 | 0 | 0 | 0 | 0 | 0 | 0 | 0 | 0 | 0 | 0 | 0 | 0 | 0 | 0 | 0 | 0 | 0 | 0 | 0 | 0 | 0
0
Exploitation (OPEX) | [kEUR] | 9555.541 | 3876.7203 |  | 0 | 0 | 0 | 0 | 0 | 0 | 0 | 0 | 2318.3893 | 2364.7651 | 2412.0685 | 2460.3181 | 0 | 0 | 0 | 0 | 0 | 0 | 0 | 0 | 0 | 0 | 0 | 0 | 0 | 0 | 0 | 0 | 0 | 0 | 0 | 0 | 0 | 0 | 0 | 0 | 0 | 0 | 0 | 0 | 0 | 0 | 0 | 0 | 0 | 0 | 0 | 0
Energy requirement desalination unit | [kEUR] | 24.9096 | 10.1056 | Including transport tariff | 0 | 0 | 0 | 0 | 0 | 0 | 0 | 0 | 6.0412 | 6.1637 | 6.2886 | 6.416 | 0 | 0 | 0 | 0 | 0 | 0 | 0 | 0 | 0 | 0 | 0 | 0 | 0 | 0 | 0 | 0 | 0 | 0 | 0 | 0 | 0 | 0 | 0 | 0 | 0 | 0 | 0 | 0 | 0 | 0 | 0 | 0 | 0 | 0 | 0 | 0
Electricity costs electrolysis | [kEUR] | 5496.6513 | 2230.0138 | Tariff included in sub-module | 0 | 0 | 0 | 0 | 0 | 0 | 0 | 0 | 1333.6182 | 1360.2905 | 1387.4963 | 1415.2463 | 0 | 0 | 0 | 0 | 0 | 0 | 0 | 0 | 0 | 0 | 0 | 0 | 0 | 0 | 0 | 0 | 0 | 0 | 0 | 0 | 0 | 0 | 0 | 0 | 0 | 0 | 0 | 0 | 0 | 0 | 0 | 0 | 0 | 0 | 0 | 0
Electricity demand H2 compressor | [kEUR] | 97.8106 | 39.6809 | Including transport tariff | 0 | 0 | 0 | 0 | 0 | 0 | 0 | 0 | 23.7217 | 24.2025 | 24.693 | 25.1934 | 0 | 0 | 0 | 0 | 0 | 0 | 0 | 0 | 0 | 0 | 0 | 0 | 0 | 0 | 0 | 0 | 0 | 0 | 0 | 0 | 0 | 0 | 0 | 0 | 0 | 0 | 0 | 0 | 0 | 0 | 0 | 0 | 0 | 0 | 0 | 0
OPEX desalination unit | [kEUR] | 10.1701 | 4.1261 |  | 0 | 0 | 0 | 0 | 0 | 0 | 0 | 0 | 2.4675 | 2.5169 | 2.5672 | 2.6185 | 0 | 0 | 0 | 0 | 0 | 0 | 0 | 0 | 0 | 0 | 0 | 0 | 0 | 0 | 0 | 0 | 0 | 0 | 0 | 0 | 0 | 0 | 0 | 0 | 0 | 0 | 0 | 0 | 0 | 0 | 0 | 0 | 0 | 0 | 0 | 0
Opex electrolyser | [kEUR] | 947.7149 | 384.4918 |  | 0 | 0 | 0 | 0 | 0 | 0 | 0 | 0 | 229.9382 | 234.5369 | 239.2277 | 244.0122 | 0 | 0 | 0 | 0 | 0 | 0 | 0 | 0 | 0 | 0 | 0 | 0 | 0 | 0 | 0 | 0 | 0 | 0 | 0 | 0 | 0 | 0 | 0 | 0 | 0 | 0 | 0 | 0 | 0 | 0 | 0 | 0 | 0 | 0 | 0 | 0
Opex compressor | [kEUR] | 22.043 | 8.9429 |  | 0 | 0 | 0 | 0 | 0 | 0 | 0 | 0 | 5.3482 | 5.4551 | 5.5642 | 5.6755 | 0 | 0 | 0 | 0 | 0 | 0 | 0 | 0 | 0 | 0 | 0 | 0 | 0 | 0 | 0 | 0 | 0 | 0 | 0 | 0 | 0 | 0 | 0 | 0 | 0 | 0 | 0 | 0 | 0 | 0 | 0 | 0 | 0 | 0 | 0 | 0
Opex existing pipeline | [kEUR] | 2298.2386 | 932.4047 |  | 0 | 0 | 0 | 0 | 0 | 0 | 0 | 0 | 557.6073 | 568.7594 | 580.1346 | 591.7373 | 0 | 0 | 0 | 0 | 0 | 0 | 0 | 0 | 0 | 0 | 0 | 0 | 0 | 0 | 0 | 0 | 0 | 0 | 0 | 0 | 0 | 0 | 0 | 0 | 0 | 0 | 0 | 0 | 0 | 0 | 0 | 0 | 0 | 0 | 0 | 0
Cost of hydrogen extraction (admix) | [kEUR] | 658.0029 | 266.9545 |  | 0 | 0 | 0 | 0 | 0 | 0 | 0 | 0 | 159.6471 | 162.8401 | 166.0969 | 169.4188 | 0 | 0 | 0 | 0 | 0 | 0 | 0 | 0 | 0 | 0 | 0 | 0 | 0 | 0 | 0 | 0 | 0 | 0 | 0 | 0 | 0 | 0 | 0 | 0 | 0 | 0 | 0 | 0 | 0 | 0 | 0 | 0 | 0 | 0 | 0 | 0
Opex cable (H2) | [kEUR] | 0 | 0 |  | 0 | 0 | 0 | 0 | 0 | 0 | 0 | 0 | 0 | 0 | 0 | 0 | 0 | 0 | 0 | 0 | 0 | 0 | 0 | 0 | 0 | 0 | 0 | 0 | 0 | 0 | 0 | 0 | 0 | 0 | 0 | 0 | 0 | 0 | 0 | 0 | 0 | 0 | 0 | 0 | 0 | 0 | 0 | 0 | 0 | 0 | 0 | 0
Opex platform | [kEUR] | 0 | 0 |  | 0 | 0 | 0 | 0 | 0 | 0 | 0 | 0 | 0 | 0 | 0 | 0 | 0 | 0 | 0 | 0 | 0 | 0 | 0 | 0 | 0 | 0 | 0 | 0 | 0 | 0 | 0 | 0 | 0 | 0 | 0 | 0 | 0 | 0 | 0 | 0 | 0 | 0 | 0 | 0 | 0 | 0 | 0 | 0 | 0 | 0 | 0 | 0
Revenues / avoided costs | [kEUR] | 4810.9447 | 1951.8198 |  | 0 | 0 | 0 | 0 | 0 | 0 | 0 | 0 | 1167.2494 | 1190.5944 | 1214.4063 | 1238.6945 | 0 | 0 | 0 | 0 | 0 | 0 | 0 | 0 | 0 | 0 | 0 | 0 | 0 | 0 | 0 | 0 | 0 | 0 | 0 | 0 | 0 | 0 | 0 | 0 | 0 | 0 | 0 | 0 | 0 | 0 | 0 | 0 | 0 | 0 | 0 | 0
H2 processing revenue | [kEUR] | 4810.9447 | 1951.8198 |  | 0 | 0 | 0 | 0 | 0 | 0 | 0 | 0 | 1167.2494 | 1190.5944 | 1214.4063 | 1238.6945 | 0 | 0 | 0 | 0 | 0 | 0 | 0 | 0 | 0 | 0 | 0 | 0 | 0 | 0 | 0 | 0 | 0 | 0 | 0 | 0 | 0 | 0 | 0 | 0 | 0 | 0 | 0 | 0 | 0 | 0 | 0 | 0 | 0 | 0 | 0 | 0
0
Total | [kEUR] | -35687.3233 | -17803.412 |  | 0 | 0 | 0 | 0 | 0 | 0 | 0 | -30942.727 | -1151.1399 | -1174.1706 | -1197.6622 | -1221.6237 | 0 | 0 | 0 | 0 | 0 | 0 | 0 | 0 | 0 | 0 | 0 | 0 | 0 | 0 | 0 | 0 | 0 | 0 | 0 | 0 | 0 | 0 | 0 | 0 | 0 | 0 | 0 | 0 | 0 | 0 | 0 | 0 | 0 | 0 | 0 | 0
Net Present | [kEUR] | -17803.412 |  |  | 0 | 0 | 0 | 0 | 0 | 0 | 0 | -15878.5115 | -537.0153 | -497.963 | -461.7506 | -428.1716 | 0 | 0 | 0 | 0 | 0 | 0 | 0 | 0 | 0 | 0 | 0 | 0 | 0 | 0 | 0 | 0 | 0 | 0 | 0 | 0 | 0 | 0 | 0 | 0 | 0 | 0 | 0 | 0 | 0 | 0 | 0 | 0 | 0 | 0 | 0 | 0
Cumulative cashflow | [kEUR] |  |  |  | 0 | 0 | 0 | 0 | 0 | 0 | 0 | -30942.727 | -32093.8669 | -33268.0375 | -34465.6997 | -35687.3233 | -35687.3233 | -35687.3233 | -35687.3233 | -35687.3233 | -35687.3233 | -35687.3233 | -35687.3233 | -35687.3233 | -35687.3233 | -35687.3233 | -35687.3233 | -35687.3233 | -35687.3233 | -35687.3233 | -35687.3233 | -35687.3233 | -35687.3233 | -35687.3233 | -35687.3233 | -35687.3233 | -35687.3233 | -35687.3233 | -35687.3233 | -35687.3233 | -35687.3233 | -35687.3233 | -35687.3233 | -35687.3233 | -35687.3233 | -35687.3233 | -35687.3233 | -35687.3233 | -35687.3233 | -35687.3233 | -35687.3233 | -35687.3233
Cumulative discounted cashflow | [MEUR] |  |  |  | 0 | 0 | 0 | 0 | 0 | 0 | 0 | -15.8785 | -16.4155 | -16.9135 | -17.3752 | -17.8034 | -17.8034 | -17.8034 | -17.8034 | -17.8034 | -17.8034 | -17.8034 | -17.8034 | -17.8034 | -17.8034 | -17.8034 | -17.8034 | -17.8034 | -17.8034 | -17.8034 | -17.8034 | -17.8034 | -17.8034 | -17.8034 | -17.8034 | -17.8034 | -17.8034 | -17.8034 | -17.8034 | -17.8034 | -17.8034 | -17.8034 | -17.8034 | -17.8034 | -17.8034 | -17.8034 | -17.8034 | -17.8034 | -17.8034 | -17.8034 | -17.8034 | -17.8034
WACC | 10% | Payback time | 35 | year
Cable and pipeline capacities
Reference |  |  |  |  | 2018 | 2019 | 2020 | 2021 | 2022 | 2023 | 2024 | 2025 | 2026 | 2027 | 2028 | 2029 | 2030 | 2031 | 2032 | 2033 | 2034 | 2035 | 2036 | 2037 | 2038 | 2039 | 2040 | 2041 | 2042 | 2043 | 2044 | 2045 | 2046 | 2047 | 2048 | 2049 | 2050 | 2051 | 2052 | 2053 | 2054 | 2055 | 2056 | 2057 | 2058 | 2059 | 2060 | 2061 | 2062 | 2063 | 2064 | 2065
Electrolyser S | [MW] |  |  |  | 0 | 0 | 0 | 0 | 0 | 0 | 0 | 0 | 10 | 10 | 10 | 10 | 10 | 0 | 0 | 0 | 0 | 0 | 0 | 0 | 0 | 0 | 0 | 0 | 0 | 0 | 0 | 0 | 0 | 0 | 0 | 0 | 0 | 0 | 0 | 0 | 0 | 0 | 0 | 0 | 0 | 0 | 0 | 0 | 0 | 0 | 0 | 0
Desalination Unit S | [MW] |  |  |  | 0 | 0 | 0 | 0 | 0 | 0 | 0 | 0 | 0.0243 | 0.0243 | 0.0243 | 0.0243 | 0.0243 | 0 | 0 | 0 | 0 | 0 | 0 | 0 | 0 | 0 | 0 | 0 | 0 | 0 | 0 | 0 | 0 | 0 | 0 | 0 | 0 | 0 | 0 | 0 | 0 | 0 | 0 | 0 | 0 | 0 | 0 | 0 | 0 | 0 | 0 | 0
Compressor S | [MW] |  |  |  | 0 | 0 | 0 | 0 | 0 | 0 | 0 | 0 | 0.095417 | 0.095417 | 0.095417 | 0.095417 | 0.095417 | 0 | 0 | 0 | 0 | 0 | 0 | 0 | 0 | 0 | 0 | 0 | 0 | 0 | 0 | 0 | 0 | 0 | 0 | 0 | 0 | 0 | 0 | 0 | 0 | 0 | 0 | 0 | 0 | 0 | 0 | 0 | 0 | 0 | 0 | 0
H2 pipeline capacity required S | [kg/h] |  |  |  | 0 | 0 | 0 | 0 | 0 | 0 | 0 | 0 | 200 | 200 | 200 | 200 | 200 | 0 | 0 | 0 | 0 | 0 | 0 | 0 | 0 | 0 | 0 | 0 | 0 | 0 | 0 | 0 | 0 | 0 | 0 | 0 | 0 | 0 | 0 | 0 | 0 | 0 | 0 | 0 | 0 | 0 | 0 | 0 | 0 | 0 | 0 | 0

## Output H2 L
Cashflow
Start investment | 2030
Start operations | 2031
Stop operations | 2050
Large scale H2, scenario: P15 Scenario 1 |  |  | NPV |  | 2018 | 2019 | 2020 | 2021 | 2022 | 2023 | 2024 | 2025 | 2026 | 2027 | 2028 | 2029 | 2030 | 2031 | 2032 | 2033 | 2034 | 2035 | 2036 | 2037 | 2038 | 2039 | 2040 | 2041 | 2042 | 2043 | 2044 | 2045 | 2046 | 2047 | 2048 | 2049 | 2050 | 2051 | 2052 | 2053 | 2054 | 2055 | 2056 | 2057 | 2058 | 2059 | 2060 | 2061 | 2062 | 2063 | 2064 | 2065
Investments (CAPEX) | [kEUR] | 341583.4815 | 83481.3652 |  | 0 | 0 | 0 | 0 | 0 | 0 | 0 | 0 | 0 | 0 | 0 | 0 | 243568.8749 | 0 | 0 | 0 | 0 | 0 | 0 | 0 | 0 | 0 | 0 | 19133.8054 | 0 | 0 | 0 | 0 | 0 | 0 | 0 | 0 | 78880.8012 | 0 | 0 | 0 | 0 | 0 | 0 | 0 | 0 | 0 | 0 | 0 | 0 | 0 | 0 | 0
Capex electrolyser | [kEUR] | 99020.3403 | 27591.1401 |  | 0 | 0 | 0 | 0 | 0 | 0 | 0 | 0 | 0 | 0 | 0 | 0 | 79886.5349 | 0 | 0 | 0 | 0 | 0 | 0 | 0 | 0 | 0 | 0 | 19133.8054 | 0 | 0 | 0 | 0 | 0 | 0 | 0 | 0 | 0 | 0 | 0 | 0 | 0 | 0 | 0 | 0 | 0 | 0 | 0 | 0 | 0 | 0 | 0 | 0
Capex desalination unit | [kEUR] | 1068.3669 | 340.4146 |  | 0 | 0 | 0 | 0 | 0 | 0 | 0 | 0 | 0 | 0 | 0 | 0 | 1068.3669 | 0 | 0 | 0 | 0 | 0 | 0 | 0 | 0 | 0 | 0 | 0 | 0 | 0 | 0 | 0 | 0 | 0 | 0 | 0 | 0 | 0 | 0 | 0 | 0 | 0 | 0 | 0 | 0 | 0 | 0 | 0 | 0 | 0 | 0 | 0
Capex compressor | [kEUR] | 2463.4085 | 784.9179 |  | 0 | 0 | 0 | 0 | 0 | 0 | 0 | 0 | 0 | 0 | 0 | 0 | 2463.4085 | 0 | 0 | 0 | 0 | 0 | 0 | 0 | 0 | 0 | 0 | 0 | 0 | 0 | 0 | 0 | 0 | 0 | 0 | 0 | 0 | 0 | 0 | 0 | 0 | 0 | 0 | 0 | 0 | 0 | 0 | 0 | 0 | 0 | 0 | 0
Capex existing pipeline | [kEUR] | 0 | 0 |  | 0 | 0 | 0 | 0 | 0 | 0 | 0 | 0 | 0 | 0 | 0 | 0 | 0 | 0 | 0 | 0 | 0 | 0 | 0 | 0 | 0 | 0 | 0 | 0 | 0 | 0 | 0 | 0 | 0 | 0 | 0 | 0 | 0 | 0 | 0 | 0 | 0 | 0 | 0 | 0 | 0 | 0 | 0 | 0 | 0 | 0 | 0 | 0
Capex cable (H2) | [kEUR] | 58691.2211 | 18700.8318 |  | 0 | 0 | 0 | 0 | 0 | 0 | 0 | 0 | 0 | 0 | 0 | 0 | 58691.2211 | 0 | 0 | 0 | 0 | 0 | 0 | 0 | 0 | 0 | 0 | 0 | 0 | 0 | 0 | 0 | 0 | 0 | 0 | 0 | 0 | 0 | 0 | 0 | 0 | 0 | 0 | 0 | 0 | 0 | 0 | 0 | 0 | 0 | 0 | 0
Capex adjustments H2 on platform | [kEUR] | 0 | 0 |  | 0 | 0 | 0 | 0 | 0 | 0 | 0 | 0 | 0 | 0 | 0 | 0 | 0 | 0 | 0 | 0 | 0 | 0 | 0 | 0 | 0 | 0 | 0 | 0 | 0 | 0 | 0 | 0 | 0 | 0 | 0 | 0 | 0 | 0 | 0 | 0 | 0 | 0 | 0 | 0 | 0 | 0 | 0 | 0 | 0 | 0 | 0 | 0
Capex H2 pipeline crossings & landing | [kEUR] | 0 | 0 |  | 0 | 0 | 0 | 0 | 0 | 0 | 0 | 0 | 0 | 0 | 0 | 0 | 0 | 0 | 0 | 0 | 0 | 0 | 0 | 0 | 0 | 0 | 0 | 0 | 0 | 0 | 0 | 0 | 0 | 0 | 0 | 0 | 0 | 0 | 0 | 0 | 0 | 0 | 0 | 0 | 0 | 0 | 0 | 0 | 0 | 0 | 0 | 0
Total capex new platforms (LH2) | [kEUR] | 101459.3436 | 32328.0736 |  | 0 | 0 | 0 | 0 | 0 | 0 | 0 | 0 | 0 | 0 | 0 | 0 | 101459.3436 | 0 | 0 | 0 | 0 | 0 | 0 | 0 | 0 | 0 | 0 | 0 | 0 | 0 | 0 | 0 | 0 | 0 | 0 | 0 | 0 | 0 | 0 | 0 | 0 | 0 | 0 | 0 | 0 | 0 | 0 | 0 | 0 | 0 | 0 | 0
Decom cost H2 large phase | [kEUR] | 78880.8012 | 3735.9873 |  | 0 | 0 | 0 | 0 | 0 | 0 | 0 | 0 | 0 | 0 | 0 | 0 | 0 | 0 | 0 | 0 | 0 | 0 | 0 | 0 | 0 | 0 | 0 | 0 | 0 | 0 | 0 | 0 | 0 | 0 | 0 | 0 | 78880.8012 | 0 | 0 | 0 | 0 | 0 | 0 | 0 | 0 | 0 | 0 | 0 | 0 | 0 | 0 | 0
|  | 0 | 0
Exploitation (OPEX) | [kEUR] | 709447.9746 | 94219.2688 |  | 0 | 0 | 0 | 0 | 0 | 0 | 0 | 0 | 0 | 0 | 0 | 0 | 0 | 31023.2243 | 31649.2392 | 32287.8854 | 32939.4178 | 33604.0963 | 34282.1862 | 34973.958 | 35679.6879 | 36399.6573 | 37134.1537 | 37876.8367 | 38634.3735 | 39407.0609 | 40195.2022 | 40999.1062 | 41819.0883 | 42655.4701 | 43508.5795 | 44378.7511 | 0 | 0 | 0 | 0 | 0 | 0 | 0 | 0 | 0 | 0 | 0 | 0 | 0 | 0 | 0 | 0
Energy requirement desalination unit | [kEUR] | 1715.2213 | 223.128 | Including transport tariff | 0 | 0 | 0 | 0 | 0 | 0 | 0 | 0 | 0 | 0 | 0 | 0 | 0 | 67.8211 | 70.2496 | 72.7481 | 75.3184 | 77.9625 | 80.6822 | 83.4795 | 86.3564 | 89.315 | 92.3575 | 94.2046 | 96.0887 | 98.0105 | 99.9707 | 101.9701 | 104.0095 | 106.0897 | 108.2115 | 110.3757 | 0 | 0 | 0 | 0 | 0 | 0 | 0 | 0 | 0 | 0 | 0 | 0 | 0 | 0 | 0 | 0
Electricity costs electrolysis | [kEUR] | 358514.1951 | 47625.3567 | Tariff included in sub-module | 0 | 0 | 0 | 0 | 0 | 0 | 0 | 0 | 0 | 0 | 0 | 0 | 0 | 15696.3847 | 16010.3124 | 16330.5186 | 16657.129 | 16990.2716 | 17330.077 | 17676.6786 | 18030.2121 | 18390.8164 | 18758.6327 | 19133.8054 | 19516.4815 | 19906.8111 | 20304.9473 | 20711.0463 | 21125.2672 | 21547.7725 | 21978.728 | 22418.3026 | 0 | 0 | 0 | 0 | 0 | 0 | 0 | 0 | 0 | 0 | 0 | 0 | 0 | 0 | 0 | 0
Electricity demand H2 compressor | [kEUR] | 7164.9325 | 932.0646 | Including transport tariff | 0 | 0 | 0 | 0 | 0 | 0 | 0 | 0 | 0 | 0 | 0 | 0 | 0 | 283.3066 | 293.4511 | 303.888 | 314.6251 | 325.67 | 337.0309 | 348.716 | 360.7337 | 373.0925 | 385.8015 | 393.5175 | 401.3879 | 409.4156 | 417.6039 | 425.956 | 434.4751 | 443.1646 | 452.0279 | 461.0685 | 0 | 0 | 0 | 0 | 0 | 0 | 0 | 0 | 0 | 0 | 0 | 0 | 0 | 0 | 0 | 0
OPEX desalination unit | [kEUR] | 622.2535 | 82.6607 |  | 0 | 0 | 0 | 0 | 0 | 0 | 0 | 0 | 0 | 0 | 0 | 0 | 0 | 27.2434 | 27.7882 | 28.344 | 28.9109 | 29.4891 | 30.0789 | 30.6804 | 31.2941 | 31.9199 | 32.5583 | 33.2095 | 33.8737 | 34.5512 | 35.2422 | 35.947 | 36.666 | 37.3993 | 38.1473 | 38.9102 | 0 | 0 | 0 | 0 | 0 | 0 | 0 | 0 | 0 | 0 | 0 | 0 | 0 | 0 | 0 | 0
Opex electrolyser | [kEUR] | 46528.6536 | 6180.9093 |  | 0 | 0 | 0 | 0 | 0 | 0 | 0 | 0 | 0 | 0 | 0 | 0 | 0 | 2037.1066 | 2077.8488 | 2119.4057 | 2161.7939 | 2205.0297 | 2249.1303 | 2294.1129 | 2339.9952 | 2386.7951 | 2434.531 | 2483.2216 | 2532.8861 | 2583.5438 | 2635.2147 | 2687.9189 | 2741.6773 | 2796.5109 | 2852.4411 | 2909.4899 | 0 | 0 | 0 | 0 | 0 | 0 | 0 | 0 | 0 | 0 | 0 | 0 | 0 | 0 | 0 | 0
Opex compressor | [kEUR] | 1434.7734 | 190.5966 |  | 0 | 0 | 0 | 0 | 0 | 0 | 0 | 0 | 0 | 0 | 0 | 0 | 0 | 62.8169 | 64.0733 | 65.3547 | 66.6618 | 67.995 | 69.355 | 70.742 | 72.1569 | 73.6 | 75.072 | 76.5735 | 78.1049 | 79.667 | 81.2604 | 82.8856 | 84.5433 | 86.2342 | 87.9588 | 89.718 | 0 | 0 | 0 | 0 | 0 | 0 | 0 | 0 | 0 | 0 | 0 | 0 | 0 | 0 | 0 | 0
Opex existing pipeline | [kEUR] | 16132.2498 | 2143.023 |  | 0 | 0 | 0 | 0 | 0 | 0 | 0 | 0 | 0 | 0 | 0 | 0 | 0 | 706.2984 | 720.4244 | 734.8328 | 749.5295 | 764.5201 | 779.8105 | 795.4067 | 811.3148 | 827.5411 | 844.092 | 860.9738 | 878.1933 | 895.7571 | 913.6723 | 931.9457 | 950.5846 | 969.5963 | 988.9883 | 1008.768 | 0 | 0 | 0 | 0 | 0 | 0 | 0 | 0 | 0 | 0 | 0 | 0 | 0 | 0 | 0 | 0
Cost of hydrogen extraction (admix) | [kEUR] | 42829.2891 | 5689.4823 |  | 0 | 0 | 0 | 0 | 0 | 0 | 0 | 0 | 0 | 0 | 0 | 0 | 0 | 1875.1419 | 1912.6448 | 1950.8977 | 1989.9156 | 2029.7139 | 2070.3082 | 2111.7144 | 2153.9487 | 2197.0276 | 2240.9682 | 2285.7875 | 2331.5033 | 2378.1334 | 2425.696 | 2474.2099 | 2523.6941 | 2574.168 | 2625.6514 | 2678.1644 | 0 | 0 | 0 | 0 | 0 | 0 | 0 | 0 | 0 | 0 | 0 | 0 | 0 | 0 | 0 | 0
Opex cable (H2) | [kEUR] | 0 | 0 |  | 0 | 0 | 0 | 0 | 0 | 0 | 0 | 0 | 0 | 0 | 0 | 0 | 0 | 0 | 0 | 0 | 0 | 0 | 0 | 0 | 0 | 0 | 0 | 0 | 0 | 0 | 0 | 0 | 0 | 0 | 0 | 0 | 0 | 0 | 0 | 0 | 0 | 0 | 0 | 0 | 0 | 0 | 0 | 0 | 0 | 0 | 0 | 0
Opex platform | [kEUR] | 234506.4063 | 31152.0475 |  | 0 | 0 | 0 | 0 | 0 | 0 | 0 | 0 | 0 | 0 | 0 | 0 | 0 | 10267.1047 | 10472.4468 | 10681.8957 | 10895.5336 | 11113.4443 | 11335.7132 | 11562.4274 | 11793.676 | 12029.5495 | 12270.1405 | 12515.5433 | 12765.8542 | 13021.1713 | 13281.5947 | 13547.2266 | 13818.1711 | 14094.5345 | 14376.4252 | 14663.9537 | 0 | 0 | 0 | 0 | 0 | 0 | 0 | 0 | 0 | 0 | 0 | 0 | 0 | 0 | 0 | 0
Revenues / avoided costs | [kEUR] | 442828.8437 | 58825.7924 |  | 0 | 0 | 0 | 0 | 0 | 0 | 0 | 0 | 0 | 0 | 0 | 0 | 0 | 19387.8289 | 19775.5855 | 20171.0972 | 20574.5192 | 20986.0096 | 21405.7298 | 21833.8443 | 22270.5212 | 22715.9317 | 23170.2503 | 23633.6553 | 24106.3284 | 24588.455 | 25080.2241 | 25581.8286 | 26093.4651 | 26615.3344 | 27147.6411 | 27690.5939 | 0 | 0 | 0 | 0 | 0 | 0 | 0 | 0 | 0 | 0 | 0 | 0 | 0 | 0 | 0 | 0
H2 processing revenue | [kEUR] | 442828.8437 | 58825.7924 |  | 0 | 0 | 0 | 0 | 0 | 0 | 0 | 0 | 0 | 0 | 0 | 0 | 0 | 19387.8289 | 19775.5855 | 20171.0972 | 20574.5192 | 20986.0096 | 21405.7298 | 21833.8443 | 22270.5212 | 22715.9317 | 23170.2503 | 23633.6553 | 24106.3284 | 24588.455 | 25080.2241 | 25581.8286 | 26093.4651 | 26615.3344 | 27147.6411 | 27690.5939 | 0 | 0 | 0 | 0 | 0 | 0 | 0 | 0 | 0 | 0 | 0 | 0 | 0 | 0 | 0 | 0
0
Total | [kEUR] | -608202.6124 | -118874.8415 |  | 0 | 0 | 0 | 0 | 0 | 0 | 0 | 0 | 0 | 0 | 0 | 0 | -243568.8749 | -11635.3954 | -11873.6537 | -12116.7882 | -12364.8986 | -12618.0867 | -12876.4564 | -13140.1137 | -13409.1666 | -13683.7256 | -13963.9034 | -33376.9868 | -14528.0451 | -14818.606 | -15114.9781 | -15417.2776 | -15725.6232 | -16040.1357 | -16360.9384 | -16688.1571 | -78880.8012 | 0 | 0 | 0 | 0 | 0 | 0 | 0 | 0 | 0 | 0 | 0 | 0 | 0 | 0 | 0
Net Present | [kEUR] | -118874.8415 |  |  | 0 | 0 | 0 | 0 | 0 | 0 | 0 | 0 | 0 | 0 | 0 | 0 | -77608.5498 | -3370.3596 | -3126.7041 | -2900.6628 | -2690.9622 | -2496.4212 | -2315.9439 | -2148.5136 | -1993.1872 | -1849.0897 | -1715.4093 | -3727.4804 | -1474.9685 | -1367.698 | -1268.2291 | -1175.9942 | -1090.4674 | -1011.1607 | -937.6217 | -869.431 | -3735.9873 | 0 | 0 | 0 | 0 | 0 | 0 | 0 | 0 | 0 | 0 | 0 | 0 | 0 | 0 | 0
Cumulative cashflow | [kEUR] |  |  |  | 0 | 0 | 0 | 0 | 0 | 0 | 0 | 0 | 0 | 0 | 0 | 0 | -243568.8749 | -255204.2703 | -267077.924 | -279194.7122 | -291559.6108 | -304177.6975 | -317054.154 | -330194.2676 | -343603.4343 | -357287.1599 | -371251.0633 | -404628.0501 | -419156.0952 | -433974.7011 | -449089.6792 | -464506.9568 | -480232.58 | -496272.7157 | -512633.6541 | -529321.8112 | -608202.6124 | -608202.6124 | -608202.6124 | -608202.6124 | -608202.6124 | -608202.6124 | -608202.6124 | -608202.6124 | -608202.6124 | -608202.6124 | -608202.6124 | -608202.6124 | -608202.6124 | -608202.6124 | -608202.6124 | -608202.6124
Cumulative discounted cashflow | [MEUR] |  |  |  | 0 | 0 | 0 | 0 | 0 | 0 | 0 | 0 | 0 | 0 | 0 | 0 | -77.6085 | -80.9789 | -84.1056 | -87.0063 | -89.6972 | -92.1937 | -94.5096 | -96.6581 | -98.6513 | -100.5004 | -102.2158 | -105.9433 | -107.4183 | -108.786 | -110.0542 | -111.2302 | -112.3206 | -113.3318 | -114.2694 | -115.1389 | -118.8748 | -118.8748 | -118.8748 | -118.8748 | -118.8748 | -118.8748 | -118.8748 | -118.8748 | -118.8748 | -118.8748 | -118.8748 | -118.8748 | -118.8748 | -118.8748 | -118.8748 | -118.8748
WACC | 10% | Payback time | 30 | year
Cable and pipeline capacities
Reference |  |  |  |  | 2018 | 2019 | 2020 | 2021 | 2022 | 2023 | 2024 | 2025 | 2026 | 2027 | 2028 | 2029 | 2030 | 2031 | 2032 | 2033 | 2034 | 2035 | 2036 | 2037 | 2038 | 2039 | 2040 | 2041 | 2042 | 2043 | 2044 | 2045 | 2046 | 2047 | 2048 | 2049 | 2050 | 2051 | 2052 | 2053 | 2054 | 2055 | 2056 | 2057 | 2058 | 2059 | 2060 | 2061 | 2062 | 2063 | 2064 | 2065
Electrolyser L | [MW] |  |  |  | 0 | 0 | 0 | 0 | 0 | 0 | 0 | 0 | 0 | 0 | 0 | 0 | 0 | 100 | 100 | 100 | 100 | 100 | 100 | 100 | 100 | 100 | 100 | 100 | 100 | 100 | 100 | 100 | 100 | 100 | 100 | 100 | 100 | 0 | 0 | 0 | 0 | 0 | 0 | 0 | 0 | 0 | 0 | 0 | 0 | 0 | 0 | 0
Desalination Unit L | [MW] |  |  |  | 0 | 0 | 0 | 0 | 0 | 0 | 0 | 0 | 0 | 0 | 0 | 0 | 0 | 0.243 | 0.243 | 0.243 | 0.243 | 0.243 | 0.243 | 0.243 | 0.243 | 0.243 | 0.243 | 0.243 | 0.243 | 0.243 | 0.243 | 0.243 | 0.243 | 0.243 | 0.243 | 0.243 | 0.243 | 0 | 0 | 0 | 0 | 0 | 0 | 0 | 0 | 0 | 0 | 0 | 0 | 0 | 0 | 0
Compressor L | [MW] |  |  |  | 0 | 0 | 0 | 0 | 0 | 0 | 0 | 0 | 0 | 0 | 0 | 0 | 0 | 1.0151 | 1.0151 | 1.0151 | 1.0151 | 1.0151 | 1.0151 | 1.0151 | 1.0151 | 1.0151 | 1.0151 | 1.0151 | 1.0151 | 1.0151 | 1.0151 | 1.0151 | 1.0151 | 1.0151 | 1.0151 | 1.0151 | 1.0151 | 0 | 0 | 0 | 0 | 0 | 0 | 0 | 0 | 0 | 0 | 0 | 0 | 0 | 0 | 0
H2 pipeline capacity required L | [kg/h] |  |  |  | 0 | 0 | 0 | 0 | 0 | 0 | 0 | 0 | 0 | 0 | 0 | 0 | 0 | 2127.6596 | 2127.6596 | 2127.6596 | 2127.6596 | 2127.6596 | 2127.6596 | 2127.6596 | 2127.6596 | 2127.6596 | 2127.6596 | 2127.6596 | 2127.6596 | 2127.6596 | 2127.6596 | 2127.6596 | 2127.6596 | 2127.6596 | 2127.6596 | 2127.6596 | 2127.6596 | 0 | 0 | 0 | 0 | 0 | 0 | 0 | 0 | 0 | 0 | 0 | 0 | 0 | 0 | 0

## Gas price scenarios
Natural Gas | €/MWh (th)
|  | 2017 | 2018 | 2019 | 2020 | 2021 | 2022 | 2023 | 2024 | 2025 | 2026 | 2027 | 2028 | 2029 | 2030 | 2031 | 2032 | 2033 | 2034 | 2035 | 2036 | 2037 | 2038 | 2039 | 2040 | 2041 | 2042 | 2043 | 2044 | 2045 | 2046 | 2047 | 2048 | 2049 | 2050 | 2051 | 2052 | 2053 | 2054 | 2055 | 2056 | 2057 | 2058 | 2059 | 2060 | 2061 | 2062 | 2063 | 2064 | 2065 | 2066 | 2067
Frontier Base Case | 1 | 24.2118 | 25.4535 | 26.6951 | 27.9367 | 28.9714 | 30.0061 | 31.0408 | 31.3364 | 31.6321 | 31.9277 | 32.2233 | 32.519 | 32.8146 | 33.1102 | 33.1102 | 33.1102 | 33.1102 | 33.1102 | 33.1102 | 33.1102 | 33.1102 | 33.1102 | 33.1102 | 33.1102 | 33.1102 | 33.1102 | 33.1102 | 33.1102 | 33.1102 | 33.1102 | 33.1102 | 33.1102 | 33.1102 | 33.1102 | 33.1102 | 33.1102 | 33.1102 | 33.1102 | 33.1102 | 33.1102 | 33.1102 | 33.1102 | 33.1102 | 33.1102 | 33.1102 | 33.1102 | 33.1102 | 33.1102 | 33.1102 | 33.1102 | 33.1102
Frontier sensitivity1 | 2 | 2017: 24.2118; 2018: 25.4535; 2019: 26.6951; 2020: 27.9367; 2021: 28.9714; 2022: 30.0061; 2023: 31.0408; 2024: 31.3364; 2025: 31.6321; 2026: 31.9277; 2027: 32.2233; 2028: 32.519; 2029: 32.8146; 2030: 33.1102; 2031: 33.1102; 2032: 33.1102; 2033: 33.1102; 2034: 33.1102; 2035: 33.1102; 2036: 33.1102; 2037: 33.1102; 2038: 33.1102; 2039: 33.1102; 2040: 33.1102
Frontier sensitivity2 | 3 | 2017: 24.2118; 2018: 25.4535; 2019: 26.6951; 2020: 27.9367; 2021: 28.9714; 2022: 30.0061; 2023: 31.0408; 2024: 31.3364; 2025: 31.6321; 2026: 31.9277; 2027: 32.2233; 2028: 32.519; 2029: 32.8146; 2030: 33.1102; 2031: 33.1102; 2032: 33.1102; 2033: 33.1102; 2034: 33.1102; 2035: 33.1102; 2036: 33.1102; 2037: 33.1102; 2038: 33.1102; 2039: 33.1102; 2040: 33.1102
Frontier sensitivity3 | 4 | 2017: 27.109; 2018: 29.7992; 2019: 32.4894; 2020: 35.1796; 2021: 36.9041; 2022: 38.6286; 2023: 40.3531; 2024: 41.0921; 2025: 41.8312; 2026: 42.5703; 2027: 43.3093; 2028: 44.0484; 2029: 44.7875; 2030: 45.5265; 2031: 46.1473; 2032: 46.7682; 2033: 47.389; 2034: 48.0098; 2035: 48.6306; 2036: 49.2514; 2037: 49.8722; 2038: 50.4931; 2039: 51.1139; 2040: 51.7347
Frontier sensitivity4 | 5 | 2017: 24.2118; 2018: 25.4535; 2019: 26.6951; 2020: 27.9367; 2021: 28.9714; 2022: 30.0061; 2023: 31.0408; 2024: 31.3364; 2025: 31.6321; 2026: 31.9277; 2027: 32.2233; 2028: 32.519; 2029: 32.8146; 2030: 33.1102; 2031: 33.1102; 2032: 33.1102; 2033: 33.1102; 2034: 33.1102; 2035: 33.1102; 2036: 33.1102; 2037: 33.1102; 2038: 33.1102; 2039: 33.1102; 2040: 33.1102
NEV 1 (vastgesteld beleid) | 6 | 2017: 16.7648; 2018: 16.6607; 2019: 16.3347; 2020: 17.8062; 2021: 19.2778; 2022: 20.7494; 2023: 22.221; 2024: 23.6926; 2025: 25.1642; 2026: 26.6358; 2027: 28.1073; 2028: 29.5789; 2029: 31.0505; 2030: 32.5221; 2031: 32.901; 2032: 33.2799; 2033: 33.6588; 2034: 34.0377; 2035: 34.4166
NEV 2 (vastgesteld en voorgenomen beleid) | 7 | 2017: 16.7648; 2018: 16.6607; 2019: 16.3347; 2020: 17.8062; 2021: 19.2778; 2022: 20.7494; 2023: 22.221; 2024: 23.6926; 2025: 25.1642; 2026: 26.6358; 2027: 28.1073; 2028: 29.5789; 2029: 31.0505; 2030: 32.5221; 2031: 32.901; 2032: 33.2799; 2033: 33.6588; 2034: 34.0377; 2035: 34.4166
Flat rate | 8 | 2017: 30; 2018: 30; 2019: 30; 2020: 30; 2021: 30; 2022: 30; 2023: 30; 2024: 30; 2025: 30; 2026: 30; 2027: 30; 2028: 30; 2029: 30; 2030: 30; 2031: 30; 2032: 30; 2033: 30; 2034: 30; 2035: 30; 2036: 30; 2037: 30; 2038: 30; 2039: 30; 2040: 30
Source:
Frontier: Scenarios for the Dutch electricity supply system, A REPORT PREPARED FOR THE DUTCH MINISTRY OF ECONOMIC AFFAIRS (MINISTERIE VAN ECONOMISCHE ZAKEN, September 2015
Sensitivity 5= TNO. Alleen delen met externen in overleg met Robert.
Current price scenario: | 1
Natural Gas | €/Nm3
| 1 | 2 | 3 | 4 | 5 | 6 | 7 | 8 | 9 | 10 | 11 | 12 | 13 | 14 | 15 | 16 | 17 | 18 | 19 | 20 | 21 | 22 | 23 | 24 | 25 | 26 | 27 | 28 | 29 | 30 | 31 | 32 | 33 | 34 | 35 | 36 | 37 | 38 | 39 | 40 | 41 | 42 | 43 | 44 | 45 | 46 | 47 | 48 | 49 | 50 | 51 | 52
| 2017 | 2018 | 2019 | 2020 | 2021 | 2022 | 2023 | 2024 | 2025 | 2026 | 2027 | 2028 | 2029 | 2030 | 2031 | 2032 | 2033 | 2034 | 2035 | 2036 | 2037 | 2038 | 2039 | 2040 | 2041 | 2042 | 2043 | 2044 | 2045 | 2046 | 2047 | 2048 | 2049 | 2050 | 2051 | 2052 | 2053 | 2054 | 2055 | 2056 | 2057 | 2058 | 2059 | 2060 | 2061 | 2062 | 2063 | 2064 | 2065 | 2066 | 2067 | 0
Current price | 0.23654 | 0.24867 | 0.2608 | 0.27293 | 0.28303 | 0.29314 | 0.30325 | 0.30614 | 0.30903 | 0.31192 | 0.3148 | 0.31769 | 0.32058 | 0.32347 | 0.32347 | 0.32347 | 0.32347 | 0.32347 | 0.32347 | 0.32347 | 0.32347 | 0.32347 | 0.32347 | 0.32347 | 0.32347 | 0.32347 | 0.32347 | 0.32347 | 0.32347 | 0.32347 | 0.32347 | 0.32347 | 0.32347 | 0.32347 | 0.32347 | 0.32347 | 0.32347 | 0.32347 | 0.32347 | 0.32347 | 0.32347 | 0.32347 | 0.32347 | 0.32347 | 0.32347 | 0.32347 | 0.32347 | 0.32347 | 0.32347 | 0.32347 | 0.32347 | #REF!
Frontier aannames

## Electricity price scenarios
Electricity | €/MWh
|  | 2017 | 2018 | 2019 | 2020 | 2021 | 2022 | 2023 | 2024 | 2025 | 2026 | 2027 | 2028 | 2029 | 2030 | 2031 | 2032 | 2033 | 2034 | 2035 | 2036 | 2037 | 2038 | 2039 | 2040 | 2041 | 2042 | 2043 | 2044 | 2045 | 2046 | 2047 | 2048 | 2049 | 2050 | 2051 | 2052 | 2053 | 2054 | 2055 | 2056 | 2057 | 2058 | 2059 | 2060 | 2061 | 2062 | 2063 | 2064 | 2065 | 2066 | 2067 | 2068 | 2069 | 2070 | 2071 | 2072 | 2073 | 2074 | 2075 | 2076 | 2077 | 2078 | 2079 | 2080 | 2081 | 2082 | 2083 | 2084 | 2085 | 2086 | 2087 | 2088 | 2089 | 2090 | 2091 | 2092 | 2093 | 2094 | 2095 | 2096 | 2097 | 2098 | 2099 | 2100
Frontier Base Case | 1 | 42.6294 | 44.2849 | 45.9404 | 47.5959 | 49.8722 | 52.1486 | 54.4249 | 54.4397 | 54.4545 | 54.4692 | 54.484 | 54.4988 | 54.5136 | 54.5284 | 55.4182 | 56.308 | 57.1979 | 58.0877 | 58.9776 | 59.8674 | 60.7572 | 61.6471 | 62.5369 | 63.4267 | 63.4267 | 63.4267 | 63.4267 | 63.4267 | 63.4267 | 63.4267 | 63.4267 | 63.4267 | 63.4267 | 63.4267 | 63.4267 | 63.4267 | 63.4267 | 63.4267 | 63.4267 | 63.4267 | 63.4267 | 63.4267 | 63.4267 | 63.4267 | 63.4267 | 63.4267 | 63.4267 | 63.4267 | 63.4267 | 63.4267 | 63.4267
Frontier sensitivity1 | 2 | 2017: 41.8016; 2018: 43.0433; 2019: 44.2849; 2020: 45.5265; 2021: 47.4235; 2022: 49.3204; 2023: 51.2173; 2024: 50.7591; 2025: 50.3009; 2026: 49.8427; 2027: 49.3845; 2028: 48.9262; 2029: 48.468; 2030: 48.0098; 2031: 48.134; 2032: 48.2581; 2033: 48.3823; 2034: 48.5064; 2035: 48.6306; 2036: 48.7548; 2037: 48.8789; 2038: 49.0031; 2039: 49.1273; 2040: 49.2514
Frontier sensitivity2 | 3 | 2017: 45.4438; 2018: 48.403; 2019: 51.3622; 2020: 54.3214; 2021: 56.9082; 2022: 59.4949; 2023: 62.0816; 2024: 62.3181; 2025: 62.5546; 2026: 62.7911; 2027: 63.0276; 2028: 63.2641; 2029: 63.5006; 2030: 63.7371; 2031: 64.1717; 2032: 64.6063; 2033: 65.0409; 2034: 65.4754; 2035: 65.91; 2036: 66.3446; 2037: 66.7791; 2038: 67.2137; 2039: 67.6483; 2040: 68.0829
Frontier sensitivity3 | 4 | 2017: 45.4231; 2018: 48.5271; 2019: 51.6312; 2020: 54.7353; 2021: 58.0463; 2022: 61.3573; 2023: 64.6684; 2024: 64.5649; 2025: 64.4614; 2026: 64.358; 2027: 64.2545; 2028: 64.151; 2029: 64.0476; 2030: 63.9441; 2031: 64.5649; 2032: 65.1857; 2033: 65.8065; 2034: 66.4273; 2035: 67.0482; 2036: 67.669; 2037: 68.2898; 2038: 68.9106; 2039: 69.5314; 2040: 70.1522
Frontier sensitivity4 | 5 | 2017: 43.1674; 2018: 45.092; 2019: 47.0165; 2020: 48.941; 2021: 51.2173; 2022: 53.4937; 2023: 55.77; 2024: 55.7404; 2025: 55.7109; 2026: 55.6813; 2027: 55.6517; 2028: 55.6222; 2029: 55.5926; 2030: 55.5631; 2031: 56.6805; 2032: 57.798; 2033: 58.9155; 2034: 60.0329; 2035: 61.1504; 2036: 62.2679; 2037: 63.3853; 2038: 64.5028; 2039: 65.6203; 2040: 66.7378
NEV 1 (vastgesteld beleid) | 6 | 2017: 33.5729; 2018: 32.7516; 2019: 31.6222; 2020: 33.0596; 2021: 36.4135; 2022: 39.7673; 2023: 43.1212; 2024: 45.9446; 2025: 48.768; 2026: 48.1109; 2027: 47.4539; 2028: 46.7968; 2029: 46.1397; 2030: 45.4826; 2031: 46.5504; 2032: 47.6181; 2033: 48.6859; 2034: 49.7537; 2035: 50.8214
NEV 2 (vastgesteld en voorgenomen beleid) | 7 | 2017: 33.8809; 2018: 32.9569; 2019: 31.7249; 2020: 33.1623; 2021: 36.4819; 2022: 39.8016; 2023: 43.1212; 2024: 45.8419; 2025: 48.5627; 2026: 47.7619; 2027: 46.961; 2028: 46.1602; 2029: 45.3594; 2030: 44.5586; 2031: 45.5031; 2032: 46.4477; 2033: 47.3923; 2034: 48.3368; 2035: 49.2814
Flat rate | 8 | 2017: 30; 2018: 30; 2019: 30; 2020: 30; 2021: 30; 2022: 30; 2023: 30; 2024: 30; 2025: 30; 2026: 30; 2027: 30; 2028: 30; 2029: 30; 2030: 30; 2031: 30; 2032: 30; 2033: 30; 2034: 30; 2035: 30; 2036: 30; 2037: 30; 2038: 30; 2039: 30; 2040: 30
Source:
Frontier: Scenarios for the Dutch electricity supply system, A REPORT PREPARED FOR THE DUTCH MINISTRY OF ECONOMIC AFFAIRS (MINISTERIE VAN ECONOMISCHE ZAKEN, September 2015
Sensitivity 5= TNO. Alleen delen met externen in overleg met Robert.
Current price scenario: | 1
Electricity | €/MWh
| 1 | 2 | 3 | 4 | 5 | 6 | 7 | 8 | 9 | 10 | 11 | 12 | 13 | 14 | 15 | 16 | 17 | 18 | 19 | 20 | 21 | 22 | 23 | 24 | 25 | 26 | 27 | 28 | 29 | 30 | 31 | 32 | 33 | 34 | 35 | 36 | 37 | 38 | 39 | 40 | 41 | 42 | 43 | 44 | 45 | 46 | 47 | 48 | 49 | 50 | 51 | 52
| 2017 | 2018 | 2019 | 2020 | 2021 | 2022 | 2023 | 2024 | 2025 | 2026 | 2027 | 2028 | 2029 | 2030 | 2031 | 2032 | 2033 | 2034 | 2035 | 2036 | 2037 | 2038 | 2039 | 2040 | 2041 | 2042 | 2043 | 2044 | 2045 | 2046 | 2047 | 2048 | 2049 | 2050 | 2051 | 2052 | 2053 | 2054 | 2055 | 2056 | 2057 | 2058 | 2059 | 2060 | 2061 | 2062 | 2063 | 2064 | 2065 | 2066 | 2067 | 2068
Current price | 42.6294 | 44.2849 | 45.9404 | 47.5959 | 49.8722 | 52.1486 | 54.4249 | 54.4397 | 54.4545 | 54.4692 | 54.484 | 54.4988 | 54.5136 | 54.5284 | 55.4182 | 56.308 | 57.1979 | 58.0877 | 58.9776 | 59.8674 | 60.7572 | 61.6471 | 62.5369 | 63.4267 | 63.4267 | 63.4267 | 63.4267 | 63.4267 | 63.4267 | 63.4267 | 63.4267 | 63.4267 | 63.4267 | 63.4267 | 63.4267 | 63.4267 | 63.4267 | 63.4267 | 63.4267 | 63.4267 | 63.4267 | 63.4267 | 63.4267 | 63.4267 | 63.4267 | 63.4267 | 63.4267 | 63.4267 | 63.4267 | 63.4267 | 63.4267 | #REF!

## CO2 price scenarios
CO2 | €/ton
|  | 2017 | 2018 | 2019 | 2020 | 2021 | 2022 | 2023 | 2024 | 2025 | 2026 | 2027 | 2028 | 2029 | 2030 | 2031 | 2032 | 2033 | 2034 | 2035 | 2036 | 2037 | 2038 | 2039 | 2040 | 2041 | 2042 | 2043 | 2044 | 2045 | 2046 | 2047 | 2048 | 2049 | 2050 | 2051 | 2052 | 2053 | 2054 | 2055 | 2056 | 2057 | 2058 | 2059 | 2060 | 2061 | 2062 | 2063 | 2064 | 2065 | 2066 | 2067 | 2068 | 2069 | 2070 | 2071 | 2072 | 2073 | 2074 | 2075 | 2076 | 2077 | 2078 | 2079 | 2080 | 2081 | 2082 | 2083 | 2084 | 2085 | 2086 | 2087 | 2088 | 2089 | 2090 | 2091 | 2092 | 2093 | 2094 | 2095 | 2096 | 2097 | 2098 | 2099 | 2100
Frontier Base Case | 1 | 9.2088 | 9.9331 | 10.6573 | 11.3816 | 12.9337 | 14.4857 | 16.0378 | 16.7768 | 17.5159 | 18.255 | 18.994 | 19.7331 | 20.4722 | 21.2112 | 23.2806 | 25.35 | 27.4194 | 29.4888 | 31.5582 | 33.6276 | 35.6969 | 37.7663 | 39.8357 | 41.9051 | 41.9051 | 41.9051 | 41.9051 | 41.9051 | 41.9051 | 41.9051 | 41.9051 | 41.9051 | 41.9051 | 41.9051 | 41.9051 | 41.9051 | 41.9051 | 41.9051 | 41.9051 | 41.9051 | 41.9051 | 41.9051 | 41.9051 | 41.9051 | 41.9051 | 41.9051 | 41.9051 | 41.9051 | 41.9051 | 41.9051 | 41.9051 |  | CO2 | Elektriciteit | Gas
Frontier sensitivity1 | 2 | 7.9671 | 8.0706 | 8.1741 | 8.2776 | 8.45 | 8.6224 | 8.7949 | 9.0905 | 9.3862 | 9.6818 | 9.9774 | 10.273 | 10.5687 | 10.8643 | 11.0712 | 11.2782 | 11.4851 | 11.692 | 11.899 | 12.1059 | 12.3129 | 12.5198 | 12.7267 | 12.9337 | 12.9337 | 12.9337 | 12.9337 | 12.9337 | 12.9337 | 12.9337 | 12.9337 | 12.9337 | 12.9337 | 12.9337 | 12.9337 | 12.9337 | 12.9337 | 12.9337 | 12.9337 | 12.9337 | 12.9337 | 12.9337 | 12.9337 | 12.9337 | 12.9337 | 12.9337 | 12.9337 | 12.9337 | 12.9337 | 12.9337 | 12.9337 |  | Gelijk aan scenario 1a Frontier | Gelijk aan scenario 1a Frontier | -
Frontier sensitivity2 | 3 | 9.2088 | 9.9331 | 10.6573 | 11.3816 | 12.9337 | 14.4857 | 16.0378 | 16.7768 | 17.5159 | 18.255 | 18.994 | 19.7331 | 20.4722 | 21.2112 | 23.2806 | 25.35 | 27.4194 | 29.4888 | 31.5582 | 33.6276 | 35.6969 | 37.7663 | 39.8357 | 41.9051 | 41.9051 | 41.9051 | 41.9051 | 41.9051 | 41.9051 | 41.9051 | 41.9051 | 41.9051 | 41.9051 | 41.9051 | 41.9051 | 41.9051 | 41.9051 | 41.9051 | 41.9051 | 41.9051 | 41.9051 | 41.9051 | 41.9051 | 41.9051 | 41.9051 | 41.9051 | 41.9051 | 41.9051 | 41.9051 | 41.9051 | 41.9051 |  | niet gelijk aan scenario 1b frontier | Gelijk aan scenario 2 Frontier | Gelijk aan Frontier scenario 2
Frontier sensitivity3 | 4 | 9.2088 | 9.9331 | 10.6573 | 11.3816 | 12.9337 | 14.4857 | 16.0378 | 16.7768 | 17.5159 | 18.255 | 18.994 | 19.7331 | 20.4722 | 21.2112 | 23.2806 | 25.35 | 27.4194 | 29.4888 | 31.5582 | 33.6276 | 35.6969 | 37.7663 | 39.8357 | 41.9051 | 41.9051 | 41.9051 | 41.9051 | 41.9051 | 41.9051 | 41.9051 | 41.9051 | 41.9051 | 41.9051 | 41.9051 | 41.9051 | 41.9051 | 41.9051 | 41.9051 | 41.9051 | 41.9051 | 41.9051 | 41.9051 | 41.9051 | 41.9051 | 41.9051 | 41.9051 | 41.9051 | 41.9051 | 41.9051 | 41.9051 | 41.9051 |  | - | Gelijk aan scenario 3 Frontier | -
Frontier sensitivity4 | 5 | 9.2088 | 9.9331 | 10.6573 | 11.3816 | 12.9337 | 14.4857 | 16.0378 | 16.7768 | 17.5159 | 18.255 | 18.994 | 19.7331 | 20.4722 | 21.2112 | 23.2806 | 25.35 | 27.4194 | 29.4888 | 31.5582 | 33.6276 | 35.6969 | 37.7663 | 39.8357 | 41.9051 | 41.9051 | 41.9051 | 41.9051 | 41.9051 | 41.9051 | 41.9051 | 41.9051 | 41.9051 | 41.9051 | 41.9051 | 41.9051 | 41.9051 | 41.9051 | 41.9051 | 41.9051 | 41.9051 | 41.9051 | 41.9051 | 41.9051 | 41.9051 | 41.9051 | 41.9051 | 41.9051 | 41.9051 | 41.9051 | 41.9051 | 41.9051 |  | - | Gelijk aan scenario 4 Forntier | -
NEV 1 (vastgesteld beleid) | 6 | 2017: 5.5303; 2018: 5.6327; 2019: 5.7352; 2020: 6.7593; 2021: 7.681; 2022: 8.6027; 2023: 9.5245; 2024: 10.3438; 2025: 11.1631; 2026: 12.2896; 2027: 13.4162; 2028: 14.5427; 2029: 15.6693; 2030: 16.7958; 2031: 18.4959; 2032: 20.1959; 2033: 21.896; 2034: 23.5961; 2035: 25.2961
NEV 2 (vastgesteld en voorgenomen beleid) | 7 | 2017: 5.5303; 2018: 5.6327; 2019: 5.7352; 2020: 6.7593; 2021: 7.681; 2022: 8.6027; 2023: 9.5245; 2024: 10.3438; 2025: 11.1631; 2026: 12.2896; 2027: 13.4162; 2028: 14.5427; 2029: 15.6693; 2030: 16.7958; 2031: 18.4959; 2032: 20.1959; 2033: 21.896; 2034: 23.5961; 2035: 25.2961
CCS fee Flat rate transport & storage | 8 | 2017: 20; 2018: 20; 2019: 20; 2020: 20; 2021: 20; 2022: 20; 2023: 20; 2024: 20; 2025: 20; 2026: 20; 2027: 20; 2028: 20; 2029: 20; 2030: 20; 2031: 20; 2032: 20; 2033: 20; 2034: 20; 2035: 20; 2036: 20; 2037: 20; 2038: 20; 2039: 20; 2040: 20; 2041: 20; 2042: 20; 2043: 20; 2044: 20; 2045: 20; 2046: 20; 2047: 20; 2048: 20; 2049: 20; 2050: 20; 2051: 20; 2052: 20; 2053: 20; 2054: 20; 2055: 20; 2056: 20; 2057: 20; 2058: 20; 2059: 20; 2060: 20
CCS fee Flat rate transport only | 9 | 2017: 10; 2018: 10; 2019: 10; 2020: 10; 2021: 10; 2022: 10; 2023: 10; 2024: 10; 2025: 10; 2026: 10; 2027: 10; 2028: 10; 2029: 10; 2030: 10; 2031: 10; 2032: 10; 2033: 10; 2034: 10; 2035: 10; 2036: 10; 2037: 10; 2038: 10; 2039: 10; 2040: 10; 2041: 10; 2042: 10; 2043: 10; 2044: 10; 2045: 10; 2046: 10; 2047: 10; 2048: 10; 2049: 10; 2050: 10; 2051: 10; 2052: 10; 2053: 10; 2054: 10; 2055: 10; 2056: 10; 2057: 10; 2058: 10; 2059: 10; 2060: 10
CO2 price Flat rate | 10 | 50 | 50 | 50 | 50 | 50 | 50 | 50 | 50 | 50 | 50 | 50 | 50 | 50 | 50 | 50 | 50 | 50 | 50 | 50 | 50 | 50 | 50 | 50 | 50 | 50 | 50 | 50 | 50 | 50 | 50 | 50 | 50 | 50 | 50 | 50 | 50 | 50 | 50 | 50 | 50 | 50 | 50 | 50 | 50 | 50 | 50 | 50 | 50 | 50 | 50 | 50
Source:
Frontier: Scenarios for the Dutch electricity supply system, A REPORT PREPARED FOR THE DUTCH MINISTRY OF ECONOMIC AFFAIRS (MINISTERIE VAN ECONOMISCHE ZAKEN, September 2015
Sensitivity 5= TNO. Alleen delen met externen in overleg met Robert.
Current price scenario: | 10 | 2019: 2.5; 2021: -5032
[6 empty] | 18 | 43
CO2 | €/ton
| 1 | 2 | 3 | 4 | 5 | 6 | 7 | 8 | 9 | 10 | 11 | 12 | 13 | 14 | 15 | 16 | 17 | 18 | 19 | 20 | 21 | 22 | 23 | 24 | 25 | 26 | 27 | 28 | 29 | 30 | 31 | 32 | 33 | 34 | 35 | 36 | 37 | 38 | 39 | 40 | 41 | 42 | 43 | 44 | 45 | 46 | 47 | 48 | 49 | 50 | 51 | 52
| 2017 | 2018 | 2019 | 2020 | 2021 | 2022 | 2023 | 2024 | 2025 | 2026 | 2027 | 2028 | 2029 | 2030 | 2031 | 2032 | 2033 | 2034 | 2035 | 2036 | 2037 | 2038 | 2039 | 2040 | 2041 | 2042 | 2043 | 2044 | 2045 | 2046 | 2047 | 2048 | 2049 | 2050 | 2051 | 2052 | 2053 | 2054 | 2055 | 2056 | 2057 | 2058 | 2059 | 2060 | 2061 | 2062 | 2063 | 2064 | 2065 | 2066 | 2067 | 2068
Current price | 50 | 50 | 50 | 50 | 50 | 50 | 50 | 50 | 50 | 50 | 50 | 50 | 50 | 50 | 50 | 50 | 50 | 50 | 50 | 50 | 50 | 50 | 50 | 50 | 50 | 50 | 50 | 50 | 50 | 50 | 50 | 50 | 50 | 50 | 50 | 50 | 50 | 50 | 50 | 50 | 50 | 50 | 50 | 50 | 50 | 50 | 50 | 50 | 50 | 50 | 50 | #REF!
Aannames Frontier

## Frontier
Base year: 2013 | Natural Gas | €/MWh (th)
|  |  | 2017 | 2018 | 2019 | 2020 | 2021 | 2022 | 2023 | 2024 | 2025 | 2026 | 2027 | 2028 | 2029 | 2030 | 2031 | 2032 | 2033 | 2034 | 2035 | 2036 | 2037 | 2038 | 2039 | 2040
| Frontier Base Case | 1 | 23.4 | 24.6 | 25.8 | 27 | 28 | 29 | 30 | 30.2857 | 30.5714 | 30.8571 | 31.1429 | 31.4286 | 31.7143 | 32 | 32 | 32 | 32 | 32 | 32 | 32 | 32 | 32 | 32 | 32
| Frontier sensitivity1 | 2 | 23.4 | 24.6 | 25.8 | 27 | 28 | 29 | 30 | 30.2857 | 30.5714 | 30.8571 | 31.1429 | 31.4286 | 31.7143 | 32 | 32 | 32 | 32 | 32 | 32 | 32 | 32 | 32 | 32 | 32
| Frontier sensitivity2 | 3 | 23.4 | 24.6 | 25.8 | 27 | 28 | 29 | 30 | 30.2857 | 30.5714 | 30.8571 | 31.1429 | 31.4286 | 31.7143 | 32 | 32 | 32 | 32 | 32 | 32 | 32 | 32 | 32 | 32 | 32
| Frontier sensitivity3 | 4 | 26.2 | 28.8 | 31.4 | 34 | 35.6667 | 37.3333 | 39 | 39.7143 | 40.4286 | 41.1429 | 41.8571 | 42.5714 | 43.2857 | 44 | 44.6 | 45.2 | 45.8 | 46.4 | 47 | 47.6 | 48.2 | 48.8 | 49.4 | 50
| Frontier sensitivity4 | 5 | 23.4 | 24.6 | 25.8 | 27 | 28 | 29 | 30 | 30.2857 | 30.5714 | 30.8571 | 31.1429 | 31.4286 | 31.7143 | 32 | 32 | 32 | 32 | 32 | 32 | 32 | 32 | 32 | 32 | 32
| Electricity | €/MWh
|  |  | 2017 | 2018 | 2019 | 2020 | 2021 | 2022 | 2023 | 2024 | 2025 | 2026 | 2027 | 2028 | 2029 | 2030 | 2031 | 2032 | 2033 | 2034 | 2035 | 2036 | 2037 | 2038 | 2039 | 2040
| Frontier Base Case | 1 | 41.2 | 42.8 | 44.4 | 46 | 48.2 | 50.4 | 52.6 | 52.6143 | 52.6286 | 52.6429 | 52.6571 | 52.6714 | 52.6857 | 52.7 | 53.56 | 54.42 | 55.28 | 56.14 | 57 | 57.86 | 58.72 | 59.58 | 60.44 | 61.3
| Frontier sensitivity1 | 2 | 40.4 | 41.6 | 42.8 | 44 | 45.8333 | 47.6667 | 49.5 | 49.0571 | 48.6143 | 48.1714 | 47.7286 | 47.2857 | 46.8429 | 46.4 | 46.52 | 46.64 | 46.76 | 46.88 | 47 | 47.12 | 47.24 | 47.36 | 47.48 | 47.6
| Frontier sensitivity2 | 3 | 43.92 | 46.78 | 49.64 | 52.5 | 55 | 57.5 | 60 | 60.2286 | 60.4571 | 60.6857 | 60.9143 | 61.1429 | 61.3714 | 61.6 | 62.02 | 62.44 | 62.86 | 63.28 | 63.7 | 64.12 | 64.54 | 64.96 | 65.38 | 65.8
| Frontier sensitivity3 | 4 | 43.9 | 46.9 | 49.9 | 52.9 | 56.1 | 59.3 | 62.5 | 62.4 | 62.3 | 62.2 | 62.1 | 62 | 61.9 | 61.8 | 62.4 | 63 | 63.6 | 64.2 | 64.8 | 65.4 | 66 | 66.6 | 67.2 | 67.8
| Frontier sensitivity4 | 5 | 41.72 | 43.58 | 45.44 | 47.3 | 49.5 | 51.7 | 53.9 | 53.8714 | 53.8429 | 53.8143 | 53.7857 | 53.7571 | 53.7286 | 53.7 | 54.78 | 55.86 | 56.94 | 58.02 | 59.1 | 60.18 | 61.26 | 62.34 | 63.42 | 64.5
| CO2 | €/ton
|  |  | 2017 | 2018 | 2019 | 2020 | 2021 | 2022 | 2023 | 2024 | 2025 | 2026 | 2027 | 2028 | 2029 | 2030 | 2031 | 2032 | 2033 | 2034 | 2035 | 2036 | 2037 | 2038 | 2039 | 2040
| Frontier Base Case | 1 | 8.9 | 9.6 | 10.3 | 11 | 12.5 | 14 | 15.5 | 16.2143 | 16.9286 | 17.6429 | 18.3571 | 19.0714 | 19.7857 | 20.5 | 22.5 | 24.5 | 26.5 | 28.5 | 30.5 | 32.5 | 34.5 | 36.5 | 38.5 | 40.5
| Frontier sensitivity1 | 2 | 7.7 | 7.8 | 7.9 | 8 | 8.1667 | 8.3333 | 8.5 | 8.7857 | 9.0714 | 9.3571 | 9.6429 | 9.9286 | 10.2143 | 10.5 | 10.7 | 10.9 | 11.1 | 11.3 | 11.5 | 11.7 | 11.9 | 12.1 | 12.3 | 12.5
| Frontier sensitivity2 | 3 | 8.9 | 9.6 | 10.3 | 11 | 12.5 | 14 | 15.5 | 16.2143 | 16.9286 | 17.6429 | 18.3571 | 19.0714 | 19.7857 | 20.5 | 22.5 | 24.5 | 26.5 | 28.5 | 30.5 | 32.5 | 34.5 | 36.5 | 38.5 | 40.5
| Frontier sensitivity3 | 4 | 8.9 | 9.6 | 10.3 | 11 | 12.5 | 14 | 15.5 | 16.2143 | 16.9286 | 17.6429 | 18.3571 | 19.0714 | 19.7857 | 20.5 | 22.5 | 24.5 | 26.5 | 28.5 | 30.5 | 32.5 | 34.5 | 36.5 | 38.5 | 40.5
| Frontier sensitivity4 | 5 | 8.9 | 9.6 | 10.3 | 11 | 12.5 | 14 | 15.5 | 16.2143 | 16.9286 | 17.6429 | 18.3571 | 19.0714 | 19.7857 | 20.5 | 22.5 | 24.5 | 26.5 | 28.5 | 30.5 | 32.5 | 34.5 | 36.5 | 38.5 | 40.5
Base year: | 2018
|  | 2013 | 2014 | 2015 | 2016 | 2017 | 2018 | 2019 | 2020 | 2021 | 2022 | 2023 | 2024 | 2025 | 2026 | 2027 | 2028 | 2029 | 2030 | 2031 | 2032 | 2033 | 2034 | 2035 | 2036 | 2037 | 2038 | 2039 | 2040
http://appsso.eurostat.ec.europa.eu/nui/show.do?dataset=prc_hicp_aind&lang=en | Price index: HICP (index = 2015) | 2013: 99.47; 2014: 99.79; 2015: 100; 2016: 100.11; 2017: 101.4
| Price index: NEV (index = 2016) | 99.3607 | 99.6804 | 99.8901 | 100 | 100.9 | 102.4135 | 103.9497 | 105.5089 | 107.0916 | 108.698 | 110.3284 | 111.9834 | 113.6631 | 115.368 | 117.0986 | 118.855 | 120.6379 | 122.4474 | 124.2842 | 126.1484 | 128.0406 | 129.9613 | 131.9107 | 133.8893 | 135.8977 | 137.9361 | 140.0052 | 142.1053
| Realised & implied inflation |  | 0.3217% | 0.2104% | 0.11% | 1.289% | 1.5% | 1.5% | 1.5% | 1.5% | 1.5% | 1.5% | 1.5% | 1.5% | 1.5% | 1.5% | 1.5% | 1.5% | 1.5% | 1.5% | 1.5% | 1.5% | 1.5% | 1.5% | 1.5% | 1.5% | 1.5% | 1.5% | 1.5%
| Adj. price index Frontier (index = 2013) | 100 | 100.3217 | 100.5328 | 100.6434 | 101.9403 | 103.4694 | 105.0214 | 106.5967 | 108.1957 | 109.8186 | 111.4659 | 113.1379 | 114.835 | 116.5575 | 118.3059 | 120.0804 | 121.8817 | 123.7099 | 125.5655 | 127.449 | 129.3607 | 131.3012 | 133.2707 | 135.2697 | 137.2988 | 139.3583 | 141.4486 | 143.5704
| Price index: BuCa (index = 2019) | 96.6469 | 96.9579 | 97.1619 | 97.2688 | 98.5222 | 100 | 101.5 | 103.0225 | 104.5678 | 106.1364 | 107.7284 | 109.3443 | 110.9845 | 112.6493 | 114.339 | 116.0541 | 117.7949 | 119.5618 | 121.3552 | 123.1756 | 125.0232 | 126.8986 | 128.802 | 130.7341 | 132.6951 | 134.6855 | 136.7058 | 138.7564
Base year: 2018
| Natural Gas | 2013: €/MWh (th)
|  |  | 2017 | 2015 | 2016 | 2017 | 2018 | 2019 | 2020 | 2021 | 2022 | 2023 | 2024 | 2025 | 2026 | 2027 | 2028 | 2029 | 2030 | 2031 | 2032 | 2033 | 2034 | 2035 | 2036 | 2037
| Frontier Base Case | 1 | 24.2118 | 25.4535 | 26.6951 | 27.9367 | 28.9714 | 30.0061 | 31.0408 | 31.3364 | 31.6321 | 31.9277 | 32.2233 | 32.519 | 32.8146 | 33.1102 | 33.1102 | 33.1102 | 33.1102 | 33.1102 | 33.1102 | 33.1102 | 33.1102 | 33.1102 | 33.1102 | 33.1102
| Frontier sensitivity1 | 2 | 24.2118 | 25.4535 | 26.6951 | 27.9367 | 28.9714 | 30.0061 | 31.0408 | 31.3364 | 31.6321 | 31.9277 | 32.2233 | 32.519 | 32.8146 | 33.1102 | 33.1102 | 33.1102 | 33.1102 | 33.1102 | 33.1102 | 33.1102 | 33.1102 | 33.1102 | 33.1102 | 33.1102
| Frontier sensitivity2 | 3 | 24.2118 | 25.4535 | 26.6951 | 27.9367 | 28.9714 | 30.0061 | 31.0408 | 31.3364 | 31.6321 | 31.9277 | 32.2233 | 32.519 | 32.8146 | 33.1102 | 33.1102 | 33.1102 | 33.1102 | 33.1102 | 33.1102 | 33.1102 | 33.1102 | 33.1102 | 33.1102 | 33.1102
| Frontier sensitivity3 | 4 | 27.109 | 29.7992 | 32.4894 | 35.1796 | 36.9041 | 38.6286 | 40.3531 | 41.0921 | 41.8312 | 42.5703 | 43.3093 | 44.0484 | 44.7875 | 45.5265 | 46.1473 | 46.7682 | 47.389 | 48.0098 | 48.6306 | 49.2514 | 49.8722 | 50.4931 | 51.1139 | 51.7347
| Frontier sensitivity4 | 5 | 24.2118 | 25.4535 | 26.6951 | 27.9367 | 28.9714 | 30.0061 | 31.0408 | 31.3364 | 31.6321 | 31.9277 | 32.2233 | 32.519 | 32.8146 | 33.1102 | 33.1102 | 33.1102 | 33.1102 | 33.1102 | 33.1102 | 33.1102 | 33.1102 | 33.1102 | 33.1102 | 33.1102
| Electricity | €/MWh
|  |  | 2017 | 2015 | 2016 | 2017 | 2018 | 2019 | 2020 | 2021 | 2022 | 2023 | 2024 | 2025 | 2026 | 2027 | 2028 | 2029 | 2030 | 2031 | 2032 | 2033 | 2034 | 2035 | 2036 | 2037
| Frontier Base Case | 1 | 42.6294 | 44.2849 | 45.9404 | 47.5959 | 49.8722 | 52.1486 | 54.4249 | 54.4397 | 54.4545 | 54.4692 | 54.484 | 54.4988 | 54.5136 | 54.5284 | 55.4182 | 56.308 | 57.1979 | 58.0877 | 58.9776 | 59.8674 | 60.7572 | 61.6471 | 62.5369 | 63.4267
| Frontier sensitivity1 | 2 | 41.8016 | 43.0433 | 44.2849 | 45.5265 | 47.4235 | 49.3204 | 51.2173 | 50.7591 | 50.3009 | 49.8427 | 49.3845 | 48.9262 | 48.468 | 48.0098 | 48.134 | 48.2581 | 48.3823 | 48.5064 | 48.6306 | 48.7548 | 48.8789 | 49.0031 | 49.1273 | 49.2514
| Frontier sensitivity2 | 3 | 45.4438 | 48.403 | 51.3622 | 54.3214 | 56.9082 | 59.4949 | 62.0816 | 62.3181 | 62.5546 | 62.7911 | 63.0276 | 63.2641 | 63.5006 | 63.7371 | 64.1717 | 64.6063 | 65.0409 | 65.4754 | 65.91 | 66.3446 | 66.7791 | 67.2137 | 67.6483 | 68.0829
| Frontier sensitivity3 | 4 | 45.4231 | 48.5271 | 51.6312 | 54.7353 | 58.0463 | 61.3573 | 64.6684 | 64.5649 | 64.4614 | 64.358 | 64.2545 | 64.151 | 64.0476 | 63.9441 | 64.5649 | 65.1857 | 65.8065 | 66.4273 | 67.0482 | 67.669 | 68.2898 | 68.9106 | 69.5314 | 70.1522
| Frontier sensitivity4 | 5 | 43.1674 | 45.092 | 47.0165 | 48.941 | 51.2173 | 53.4937 | 55.77 | 55.7404 | 55.7109 | 55.6813 | 55.6517 | 55.6222 | 55.5926 | 55.5631 | 56.6805 | 57.798 | 58.9155 | 60.0329 | 61.1504 | 62.2679 | 63.3853 | 64.5028 | 65.6203 | 66.7378
| CO2 | €/ton
|  |  | 2017 | 2015 | 2016 | 2017 | 2018 | 2019 | 2020 | 2021 | 2022 | 2023 | 2024 | 2025 | 2026 | 2027 | 2028 | 2029 | 2030 | 2031 | 2032 | 2033 | 2034 | 2035 | 2036 | 2037
| Frontier Base Case | 1 | 9.2088 | 9.9331 | 10.6573 | 11.3816 | 12.9337 | 14.4857 | 16.0378 | 16.7768 | 17.5159 | 18.255 | 18.994 | 19.7331 | 20.4722 | 21.2112 | 23.2806 | 25.35 | 27.4194 | 29.4888 | 31.5582 | 33.6276 | 35.6969 | 37.7663 | 39.8357 | 41.9051
| Frontier sensitivity1 | 2 | 7.9671 | 8.0706 | 8.1741 | 8.2776 | 8.45 | 8.6224 | 8.7949 | 9.0905 | 9.3862 | 9.6818 | 9.9774 | 10.273 | 10.5687 | 10.8643 | 11.0712 | 11.2782 | 11.4851 | 11.692 | 11.899 | 12.1059 | 12.3129 | 12.5198 | 12.7267 | 12.9337
| Frontier sensitivity2 | 3 | 9.2088 | 9.9331 | 10.6573 | 11.3816 | 12.9337 | 14.4857 | 16.0378 | 16.7768 | 17.5159 | 18.255 | 18.994 | 19.7331 | 20.4722 | 21.2112 | 23.2806 | 25.35 | 27.4194 | 29.4888 | 31.5582 | 33.6276 | 35.6969 | 37.7663 | 39.8357 | 41.9051
| Frontier sensitivity3 | 4 | 9.2088 | 9.9331 | 10.6573 | 11.3816 | 12.9337 | 14.4857 | 16.0378 | 16.7768 | 17.5159 | 18.255 | 18.994 | 19.7331 | 20.4722 | 21.2112 | 23.2806 | 25.35 | 27.4194 | 29.4888 | 31.5582 | 33.6276 | 35.6969 | 37.7663 | 39.8357 | 41.9051
| Frontier sensitivity4 | 5 | 9.2088 | 9.9331 | 10.6573 | 11.3816 | 12.9337 | 14.4857 | 16.0378 | 16.7768 | 17.5159 | 18.255 | 18.994 | 19.7331 | 20.4722 | 21.2112 | 23.2806 | 25.35 | 27.4194 | 29.4888 | 31.5582 | 33.6276 | 35.6969 | 37.7663 | 39.8357 | 41.9051

## NEV Tabel 3a Prijzen V
Tabel 3a: Prijzen (vastgesteld beleid)
Basisjaar: | 2016
|  |  | Realisaties |  |  |  |  | Projecties
| Nadere omschrijving | Eenheid (constante prijzen 2016) | 2000 | 2005 | 2010 | 2015 | 2016 | 2017 | 2018 | 2019 | 2020 | 2023 | 2025 | 2030 | 2035
Olie | North Sea Brent1 | Euro per vat | 42.5093 | 53.1456 | 65.0194 | 47.2743 | 39.3441 | 46.9158 | 46.2211 | 46.0394 | 50.9676 | 65.7523 | 75.6088 | 100.25 | 106.1205
Gas | Groothandelsprijs2 | Euro per m3 | 0.15932 | 0.17631 | 0.20125 | 0.20922 | 0.14757 | 0.15992 | 0.15893 | 0.15582 | 0.16986 | 0.21197 | 0.24005 | 0.31024 | 0.32831
Kolen | Import ketelkolen Nederland3 | Euro per ton | 44.794 | 64.3838 | 76.0943 | 59.8793 | 46.2776 | 53.9481 | 54.5709 | 50.0988 | 51.6232 | 56.1963 | 59.245 | 66.8667 | 68.2201
Elektriciteit | Groothandelsprijs basislast4 | Euro per MWh | 58.3769 | 51.498 | 52.9616 | 40.8083 | 33.7363 | 32.7817 | 31.9798 | 30.877 | 32.2805 | 42.105 | 47.6187 | 44.4107 | 49.6237
CO2 | Europees emissiehandelssysteem (ETS)5 | Euro per ton |  | 12.1163 | 15.4 | 7.7 | 5.2 | 5.4 | 5.5 | 5.6 | 6.6 | 9.3 | 10.9 | 16.4 | 24.7
Conversiefactoren
Prijsindex | Jaarlijkse inflatie (HICP)6 | Index (2016=100) | 72.9975 | 82.5337 | 92.3591 | 99.7506 | 100 | 100.9 | 102.4135 | 103.9497 | 105.5089 | 110.3284 | 113.6631 | 122.4474 | 131.9107 |  |  | 1.015 | 1.015 | 1.015 |  | 110.3284
Wisselkoers | Dollar/Euro koers7 | USD/Euro |  |  |  | 1.11 | 1.11 | 1.13 | 1.16 | 1.16 | 1.16 | 1.11 | 1.11 | 1.11 | 1.11 |  |  |  |  | 1.015
1) Realisaties: t/m 2016 EIA Europe Brent , projecties: 2017 t/m 2020 o.b.v. Brent Crude futures – North Sea, vanaf 2030 IEA World Energy Outlook New Policies scenario, interpolatie ECN
2) Realisaties: 2000 en 2005 uit eerdere rapportages ECN, daarna CBS (leveringsprijs grootverbruikers exclusief BTW en belastingen); projecties: 2017-2019 TTF futures, vanaf 2030 IEA World Energy Outlook New Policies scenario, interpolatie ECN
3) Realisaties: CBS, waarbij de ketelkolenprijs is genormaliseerd naar een gemiddelde verbrandsingswaarde overeenkomend met de termijnmarkten; projecties: 2017 t/m 2019 Rotterdam coal futures (ARA), vanaf 2030 IEA World Energy Outlook New Policies scenario, interpolaties ECN
4) Realisaties: 2000 uit eerdere rapportages ECN en 2005 t/m 2016 op basis van APX/ENDEX gegevens; projecties op basis van ECN modelresultaten
5) Realisaties zijn afkomstig van Point Carbon, projecties: PBL
6) Realisaties: Eurostat; projecties: tot 2020 jaarlijkse percentages afgeleid van verwachte inflatie CPB, daarna extrapolatie ECN op basis van gemiddelde inflatie 2018-2020
7) Projecties: tot 2020 zijn deze gebaseerd op basis van CPB rapportages, daarna de euro-dollarkoers van het basisjaar waarin de projectie van de reële prijzen is opgesteld voor de WEO en WLO
Nominale prijzen
|  |  | 2000 | 2005 | 2010 | 2015 | 2016 | 2017 | 2018 | 2019 | 2020 | 2023 | 2025 | 2030 | 2035
Olie | North Sea Brent1 | Euro per vat | 31.0307 | 43.863 | 60.0513 | 47.1564 | 39.3441 | 47.3381 | 47.3367 | 47.8578 | 53.7754 | 72.5435 | 85.9393 | 122.7536 | 139.9843
Gas | Groothandelsprijs2 | Euro per m3 | 0.1163 | 0.14551 | 0.18587 | 0.2087 | 0.14757 | 0.16136 | 0.16277 | 0.16197 | 0.17921 | 0.23386 | 0.27284 | 0.37988 | 0.43307
Kolen | Import ketelkolen Nederland3 | Euro per ton | 32.6985 | 53.1383 | 70.28 | 59.73 | 46.2776 | 54.4336 | 55.8879 | 52.0776 | 54.4671 | 62.0004 | 67.3397 | 81.8766 | 89.9896
Elektriciteit | Groothandelsprijs basislast4 | Euro per MWh | 42.6137 | 42.5032 | 48.9148 | 40.7066 | 33.7363 | 33.0768 | 32.7516 | 32.0965 | 34.0588 | 46.4538 | 54.1249 | 54.3798 | 65.459
CO2 | Europees emissiehandelssysteem (ETS)5 | Euro per ton | 0 | 10 | 14.2233 | 7.6808 | 5.2 | 5.4486 | 5.6327 | 5.8212 | 6.9636 | 10.2605 | 12.3893 | 20.0814 | 32.5819
Conversiefactoren
Prijsindex | Jaarlijkse inflatie (HICP)6 | Index (2016=100) | 72.9975 | 82.5337 | 92.3591 | 99.7506 | 100 | 100.9 | 102.4135 | 103.9497 | 105.5089 | 110.3284 | 113.6631 | 122.4474 | 131.9107
|  | Index (2018=100) | 71.2772 | 80.5887 | 90.1825 | 97.3999 | 97.6434 | 98.5222 | 100 | 101.5 | 103.0225 | 107.7284 | 110.9845 | 119.5618 | 128.802
Reële prijzen
Basisjaar: | 2018
|  |  | 2017 | 2018 | 2019 | 2020 | 2021 | 2022 | 2023 | 2024 | 2025 | 2026 | 2027 | 2028 | 2029 | 2030 | 2031 | 2032 | 2033 | 2034 | 2035
| Gas | MWh | 16.7648 | 16.6607 | 16.3347 | 17.8062 | 19.2778 | 20.7494 | 22.221 | 23.6926 | 25.1642 | 26.6358 | 28.1073 | 29.5789 | 31.0505 | 32.5221 | 32.901 | 33.2799 | 33.6588 | 34.0377 | 34.4166
| Elektriciteit | MWh | 33.5729 | 32.7516 | 31.6222 | 33.0596 | 36.4135 | 39.7673 | 43.1212 | 45.9446 | 48.768 | 48.1109 | 47.4539 | 46.7968 | 46.1397 | 45.4826 | 46.5504 | 47.6181 | 48.6859 | 49.7537 | 50.8214
| CO2 | ton | 5.5303 | 5.6327 | 5.7352 | 6.7593 | 7.681 | 8.6027 | 9.5245 | 10.3438 | 11.1631 | 12.2896 | 13.4162 | 14.5427 | 15.6693 | 16.7958 | 18.4959 | 20.1959 | 21.896 | 23.5961 | 25.2961

## NEV Tabel 3b Prijzen VV
Tabel 3b: Prijzen (vastgesteld en voorgenomen beleid)
Basisjaar: | 2016
|  |  | Realisaties |  |  |  |  | Projecties
| Nadere omschrijving | Eenheid (constante prijzen 2016) | 2000 | 2005 | 2010 | 2015 | 2016 | 2017 | 2018 | 2019 | 2020 | 2023 | 2025 | 2030 | 2035
Olie | North Sea Brent1 | Euro per vat | 42.5093 | 53.1456 | 65.0194 | 47.2743 | 39.3441 | 46.9158 | 46.2211 | 46.0394 | 50.9676 | 65.7523 | 75.6088 | 100.25 | 106.1205
Gas | Groothandelsprijs2 | Euro per m3 | 0.15932 | 0.17631 | 0.20125 | 0.20922 | 0.14757 | 0.15992 | 0.15893 | 0.15582 | 0.16986 | 0.21197 | 0.24005 | 0.31024 | 0.32831
Kolen | Import ketelkolen Nederland3 | Euro per ton | 44.794 | 64.3838 | 76.0943 | 59.8793 | 46.2776 | 53.9481 | 54.5709 | 50.0988 | 51.6232 | 56.1963 | 59.245 | 66.8667 | 68.2201
Elektriciteit | Groothandelsprijs basislast4 | Euro per MWh | 58.3769 | 51.498 | 52.9616 | 40.8083 | 33.7363 | 33.0825 | 32.1803 | 30.9772 | 32.3808 | 42.105 | 47.4183 | 43.5085 | 48.12
CO2 | Europees emissiehandelssysteem (ETS)5 | Euro per ton |  | 12.1163 | 15.4 | 7.7 | 5.2 | 5.4 | 5.5 | 5.6 | 6.6 | 9.3 | 10.9 | 16.4 | 24.7
Conversiefactoren
Prijsindex | Jaarlijkse inflatie (HICP)6 | Index (2016=100) | 72.9975 | 82.5337 | 92.3591 | 99.7506 | 100 | 100.9 | 102.4135 | 103.9497 | 105.5089 | 110.3284 | 113.6631 | 122.4474 | 131.9107
Wisselkoers | Dollar/Euro koers7 | USD/Euro |  |  |  | 1.11 | 1.11 | 1.13 | 1.16 | 1.16 | 1.16 | 1.11 | 1.11 | 1.11 | 1.11
1) Realisaties: t/m 2016 EIA Europe Brent , projecties: 2017 t/m 2020 o.b.v. Brent Crude futures – North Sea, vanaf 2030 IEA World Energy Outlook New Policies scenario, interpolatie ECN
2) Realisaties: 2000 en 2005 uit eerdere rapportages ECN, daarna CBS (leveringsprijs grootverbruikers exclusief BTW en belastingen); projecties: 2017-2019 TTF futures, vanaf 2030 IEA World Energy Outlook New Policies scenario, interpolatie ECN
3) Realisaties: CBS, waarbij de ketelkolenprijs is genormaliseerd naar een gemiddelde verbrandsingswaarde overeenkomend met de termijnmarkten; projecties: 2017 t/m 2019 Rotterdam coal futures (ARA), vanaf 2030 IEA World Energy Outlook New Policies scenario, interpolaties ECN
4) Realisaties: 2000 uit eerdere rapportages ECN en 2005 t/m 2016 op basis van APX/ENDEX gegevens; projecties op basis van ECN modelresultaten
5) Realisaties zijn afkomstig van Point Carbon, projecties: PBL
6) Realisaties: Eurostat; projecties: tot 2020 jaarlijkse percentages afgeleid van verwachte inflatie CPB, daarna extrapolatie ECN op basis van gemiddelde inflatie 2018-2020
7) Projecties: tot 2020 zijn deze gebaseerd op basis van CPB rapportages, daarna de euro-dollarkoers van het basisjaar waarin de projectie van de reële prijzen is opgesteld voor de WEO en WLO
Nominale prijzen
|  |  | 2000 | 2005 | 2010 | 2015 | 2016 | 2017 | 2018 | 2019 | 2020 | 2023 | 2025 | 2030 | 2035
Olie | North Sea Brent1 | Euro per vat | 31.0307 | 43.863 | 60.0513 | 47.1564 | 39.3441 | 47.3381 | 47.3367 | 47.8578 | 53.7754 | 72.5435 | 85.9393 | 122.7536 | 139.9843
Gas | Groothandelsprijs2 | Euro per m3 | 0.1163 | 0.14551 | 0.18587 | 0.2087 | 0.14757 | 0.16136 | 0.16277 | 0.16197 | 0.17921 | 0.23386 | 0.27284 | 0.37988 | 0.43307
Kolen | Import ketelkolen Nederland3 | Euro per ton | 32.6985 | 53.1383 | 70.28 | 59.73 | 46.2776 | 54.4336 | 55.8879 | 52.0776 | 54.4671 | 62.0004 | 67.3397 | 81.8766 | 89.9896
Elektriciteit | Groothandelsprijs basislast4 | Euro per MWh | 42.6137 | 42.5032 | 48.9148 | 40.7066 | 33.7363 | 33.3802 | 32.9569 | 32.2008 | 34.1646 | 46.4538 | 53.8971 | 53.275 | 63.4754
CO2 | Europees emissiehandelssysteem (ETS)5 | Euro per ton | 0 | 10 | 14.2233 | 7.6808 | 5.2 | 5.4486 | 5.6327 | 5.8212 | 6.9636 | 10.2605 | 12.3893 | 20.0814 | 32.5819
Conversiefactoren
Prijsindex | Jaarlijkse inflatie (HICP)6 | Index (2016=100) | 72.9975 | 82.5337 | 92.3591 | 99.7506 | 100 | 100.9 | 102.4135 | 103.9497 | 105.5089 | 110.3284 | 113.6631 | 122.4474 | 131.9107
|  | Index (2018=100) | 71.2772 | 80.5887 | 90.1825 | 97.3999 | 97.6434 | 98.5222 | 100 | 101.5 | 103.0225 | 107.7284 | 110.9845 | 119.5618 | 128.802
Reële prijzen
Basisjaar: | 2018
|  |  | 2017 | 2018 | 2019 | 2020 | 2021 | 2022 | 2023 | 2024 | 2025 | 2026 | 2027 | 2028 | 2029 | 2030 | 2031 | 2032 | 2033 | 2034 | 2035
| Gas | MWh | 16.7648 | 16.6607 | 16.3347 | 17.8062 | 19.2778 | 20.7494 | 22.221 | 23.6926 | 25.1642 | 26.6358 | 28.1073 | 29.5789 | 31.0505 | 32.5221 | 32.901 | 33.2799 | 33.6588 | 34.0377 | 34.4166
| Elektriciteit | MWh | 33.8809 | 32.9569 | 31.7249 | 33.1623 | 36.4819 | 39.8016 | 43.1212 | 45.8419 | 48.5627 | 47.7619 | 46.961 | 46.1602 | 45.3594 | 44.5586 | 45.5031 | 46.4477 | 47.3923 | 48.3368 | 49.2814
| CO2 | ton | 5.5303 | 5.6327 | 5.7352 | 6.7593 | 7.681 | 8.6027 | 9.5245 | 10.3438 | 11.1631 | 12.2896 | 13.4162 | 14.5427 | 15.6693 | 16.7958 | 18.4959 | 20.1959 | 21.896 | 23.5961 | 25.2961

## E_cable_costs (hidden)
Rated Power | 20
Cable length | 37.8
Cross-section | 1200
Cable cost constant, b | 7853400 | EUR
Cable supply coefficient 1, x | 2820 | EUR / (MW*km)
Cable supply coefficient 2, y | 140000 | EUR / km
Cable cost coefficient 1, z | 121602.1364 | EUR / km
With cable costs = b+ z*distance+ ((y+x*P)*distance)
Capex | 19873880.7545 |  |  | 7853400
2820
Boundaries | Pmax | 70 | MW | 140000
| dmax | 50 | km | 121602.1364

## CO2 COMPRESSION
CO2 Compression + pumping to feed-in pressure (P15 Scenario 1)
| Main Variables |  |  |  | Main results |  |  |  | Dimensions
[5 empty] | CAPEX Compressor & Pump | 52290683.943 | EUR |  | Total compressor area | 4066.7368 | m²
| Max. Compression ratio | 2.04 |  |  | OPEX Compressor & Pump | 1045813.6789 | EUR / a |  | Total compressor weight | 1046.9072 | t
| Isentropic efficiency | 80% |  |  | Electricity used compressor | 411713.0104 | MWh/y |  | Total pump area | 5.41 | m²
| Mechanical efficiency | 99% |  |  | Electricity used pump | 5729.8348 | MWh/y |  | Total pump weight | 1.8097 | t
| Relative opex compressor & pump | 2% |  |  | Electricity used combined onshore | 417442.8452 | MWh/y
| Pipeline feed-in pressure | 10 | MPa
| CO2 import pressure (onshore) | 0.11 | MPa
| Pump efficiency | 75%
| Density CO2 | 0.656 | kg / Nm³
Primary Flows
| Main input |  |  |  | Main process compression |  |  |  | Main output compression |  |  |  | Main input |  |  | Main process pumping |  |  | Main output
| CO2 captured per hour | 570776.2557 | kg/hour | [5 empty] | CO2 compressed hour | 570776.2557 | kg/hour |  | CO2 compressed hour | 570776.2557 | kg/hour |  |  |  | CO2 compressed hour | 570776.2557 | kg/hour
| CO2 captured per second | 158.549 | kg/s |  | Compressor leakage | 0% |  |  | CO2 compressed sec | 158.549 | kg/s |  | CO2 compressed sec | 158.549 | kg/s | Pump leakage | 0% |  | CO2 compressed sec | 158.549 | kg/s
| CO2 captured per year | 5 | Mt/y |  | Cooling | 42.85 | K |  | CO2 compressed year | 5 | Mt/y |  | CO2 compressed year | 5 | Mt/y | Cooling | 0 | Celcius | CO2 compressed year | 5 | Mt/y
| CO2 capture temperature | 346 | K |  | Pressure rise | 7.8182 | Mpa |  | Inlet temperature compressor | 303.15 | K |  | Inlet temperature compressor | 303.15 | K | Pressure rise | 2.0718 | Mpa | Temperature | 303.15 | K
| CO2 import pressure (onshore) | 0.11 | MPa | [5 empty] | CO2 import pressure (onshore) | 7.9282 | Mpa |  | CO2 import pressure (onshore) | 7.9282 | Mpa |  |  |  | Pressure | 10 | Mpa
| CO2 captured per hour | 870085.7557 | Nm³/hour
[9 empty] | CO2 losses hour | 0 | kg/hour | [7 empty] | CO2 losses hour | 0 | kg/hour
[9 empty] | CO2 losses sec | 0 | kg/s | [7 empty] | CO2 losses sec | 0 | kg/s
[9 empty] | CO2 losses year | 0 | Mt/y | [7 empty] | CO2 losses year | 0 | Mt/y
Direct Flow
| Main input |  |  |  | Direct coefficients | [10 empty] | Direct coefficients |  |  | Main output compression
| CO2 captured per hour | 570776.2557 | kg/hour |  | Max. compression ratio 2,04 | stage 0 | stage 1 | stage 2 | stage 3 | stage 4 | stage 5 | stage 6
| CO2 captured per second | 158.549 | kg/s |  | pressure (Mpa) | 0.11 | 0.2244 | 0.45778 | 0.93386 | 1.9051 | 3.8864 | 7.9282
| CO2 captured per year | 5 | Mt/y | [12 empty] | Compressor capacity | 46.9992 | MW | Electricity used compressor | 411713.0104 | MWh/y | bar: stage 0 to stage 6
| CO2 capture temperature | 346 | K | [15 empty] | Electricity used pump | 5729.8348 | MWh/y
| CO2 import pressure (onshore) | 0.11 | MPa |  | Zx (temperature 303,2 K) | 0.9964 | 0.9964 | 0.9805 | 0.9607 | 0.9195 | 0.83 | 0.5981 | Perry 1997, Section 2-141 |  |  | Pump capacity | 0.65409 | MW
| Inlet temperature compressor | 303.15 | K |  | Specific heat ratio (CO2) (288K) constant | 1.304 | 1.304 | 1.304 | 1.304 | 1.304 | 1.304 | 1.304 | Perry 1997, Section 2-183
[5 empty] | Universal constant of ideal gas | stage 0: 8.3145; stage 1: J / (mol*K)
[5 empty] | Molair mass | stage 0: 44.01; stage 1: g / mol
[5 empty] | Inlet temperature compressor | stage 0: 303.15; stage 1: K
[5 empty] | E comp [kJ/kg] |  | 55.8855 | 54.9937 | 53.8832 | 51.5724 | 46.5526 | 33.5459
[5 empty] | Energy required total | stage 0: 296.4334; stage 1: kJ/kg
[5 empty] | Compressor capacity | stage 0: 46.9992; stage 1: MW
Embodied flows
| CAPEX compressor (with integrated pump) |  |  |  | OPEX compressor (with integrated pump) | stage 3: Dimensions compressor | Dimensions pump
[6 empty] | stage 3: Compressor | Pump
[6 empty] | stage 0: OPEX; stage 3: Compressor capacity; stage 4: 46.9992; stage 5: MW | Pump capacity | 0.65409 | MW
| CAPEX2015 | 52290683.943 | Kreutz et al./knoope |  | Average used ratio | 1045813.6789 | EUR / a |  | Specific compressor area | 86.5278 | m²/MW |  | Specific pump area | 8.2711 | m²/MW
[6 empty] | stage 3: Specific weight compressor; stage 4: 22.275; stage 5: ton / MW | Specific pump weight | 2.7667 | ton / MW
[6 empty] | stage 3: Total compressor area; stage 4: 4066.7368; stage 5: m² | Total pump area | 5.41 | m²
[6 empty] | stage 3: Total compressor weight; stage 4: 1046.9072; stage 5: t | Total pump weight | 1.8097 | t
| Dimensions | Rotating Machinery for CO2-Compression in CCS Systems, IEAGHG |  |  |  | stage 0: ajdusted linearly where data was not available
| Flow | 10000 | 25000 | 30000 | 40000 | 50000 | 100000 | 200000 | 350000 | 500000 | Am³/h
| Power | 4 | 15 | 18 | 20 | 20 | 20 | 35 | 50 | 60 | MW
| Length | 2.7 | 3 | 3.4 | 3.7 | 4 | 4.5 | 5.5 | 8.5161 | 20.4194 | m
| Width | 3.6 | 3.6 | 3.6 | 3.6 | 3.6 | 3.6 | 3.6 | 3.6 | 3.6 | m
| Height | 2 | 2.5 | 3 | 3.5 | 3.5 | 4 | 5 | 7 | 7.8065 | m
| Weigth | 15 | 30 | 40 | 45 | 50 | 60 | 113.4375 | 170.625 | 208.75 | ton
Howden offshore compressor | bar: stage 6
PRESSURIZINGdatabase
INJECTION database
GENERALdatabase
OUTPUT
NPV
INPUT SHEET
Note on H22: Malte Renz: Impact?
Note on G45: Malte Renz: Knoope 2015, p.96: The compressibility factor and specific heat ratio are strongly related to pressure and temperature and therefore they are different for each stage. In this study, they are related to the inlet pressure of the CO2 for the specific stage at 30°C.
Note on T45: Malte Renz: Pump is only used from 83 bar upwards and at 30 Deg C
Note on G50: Malte Renz: Does it include intercooling?
Note on H52: Malte Renz: currently based on average flow per second, probably needs to be adapted to maximal flow expected
Note on D64: Malte Renz: Including already scaling factor
Note on C73: Malte Renz: For different pressure parameters, thus not comparable with calculation above

## CO2 PIPELINE
CO2 Transport (P15 Scenario 1)
| Main Variables |  |  | Main results
| Pipeline length | 40 | km | Capex pipeline | 34501791.5245 | EUR
| Pipeline diameter constant | 0.232 | - | Opex pipeline | 690035.8305 | EUR/a | % |  | Specific gravity G |  | 1.519 | height difference | 30 | m
| Pipeline diameter exponent | 0.3886 | - | Capex crossings & landing | 35000000 | EUR | 100% |  | Average fluid compressibility |  | 0.5981
| Pipeline diameter | 0.43362 | m | [5 empty] | Average fluid temperature |  | 277.4
| Pressure drop liquid | 0.03 | MPa/km | Capex pump | 0 | EUR |  |  | Fanning friction factor |  | 0.0035
| Minimum pipeline operating pressure | 8.5 | Mpa | OPEX pump | 0 | EUR/a |  |  | pipeline efficiency |  | 1
| Pipeline operating pressure | 10 | Mpa | Energy requirement pump | 0 | MWh/a |  |  | a1 |  | 73.06
| Pipeline opex | 2% | [6 empty] | a2 |  | 0.06836
| Pump efficiency | 75% | [6 empty] | Pave |  | 9270.2703
| Pumping stations required | 0 | [6 empty] | D Ogden | 0.88035 | m
| CO2 transport pipeline - re-use or new | new | [6 empty] | D hydraulic | 0.38094 | m
| CO2 leakages | 0%
| Trenching to beach | 1
| Onshore - Road | 0
| Onshore - Pipeline | 0
| Onshore - Other | 0
| Offshore - Pipeline | 1
| Submarine cables | 3
| Offshore – shipping lane | 1
| Gas mean temperature (seawater) | 277.4 | K
Primary Flows
| Main input |  |  | Main process |  |  |  | Main output |  |  |  | Main input pump |  |  | Main process pumping |  |  | Main output
| CO2 compressed hour | 570776.2557 | kg/hour |  |  |  |  | CO2 tranported hour | 570776.2557 | kg/hour |  | CO2 tranported hour | 570776.2557 | kg/hour | CO2 losses | 0% |  | CO2 tranported hour | 570776.2557 | kg/hour
| CO2 compressed sec | 158.549 | kg/s | Pressure drop liquid | 1.2 | Mpa |  | CO2 tranported sec | 158.549 | kg/s |  | CO2 tranported sec | 158.549 | kg/s | Cooling | 0 | Celcius | CO2 tranported sec | 158.549 | kg/s
| CO2 compressed year | 5 | Mt/y |  |  |  |  | CO2 tranported year | 5 | Mt/y |  | CO2 tranported year | 5 | Mt/y | Pressure rise | 0 | Mpa | CO2 tranported year | 5 | Mt/y
| Temperature | 303.15 | K | CO2 leakages | 0% |  |  | Temperature | 277.4 | K |  | Temperature | 277.4 | K |  |  |  | Temperature | 277.4 | Celcius
| Pressure | 10 | Mpa | Cooling by seawater | 25.75 | K |  | Pressure | 8.8 | Mpa |  | Pressure | 8.8 | Mpa |  |  |  | Pressure | 8.8 | Mpa
[8 empty] | CO2 leakages | 0 | Mt/y | [7 empty] | CO2 leakages pump | 0 | Mt/yr
[18 empty] | CO2 leakages pipe | 0 | Mt/yr
[18 empty] | total | 0 | Mt/yr
Direct flows
Energy pump
| Pump capacity W (MW) | 0 | MW | Energy consumption pump | 0 | MWh
Embodied flows
| CAPEX offshore pipeline |  |  | OPEX offshore pipeline |  |  |  | CAPEX Knoope
| CO2 transport pipeline - re-use or new | new | [5 empty] | Knoope | CAPEX
| Van den Broek | 27911150.84 |  | Van den Broek | 976890.2794 |  |  | Material | 11050210.5358 | EUR2015
| ElementEnergy | 44541284.7111 |  | ElementEnergy | 1336238.5413 |  |  | Labor | 46316583.6859 | EUR2015
| IEA | 30102088.0433 |  | IEA | 792154 |  |  | right-of-way and miscellaneous costs | 14341698.5554 | EUR2015
| Heddle | 35452642.5037 |  | Heddle | 180120 |  |  | Onshore-offshore landfall + platform connection | 35000000 | EUR2015
| AVERAGE Offshore | 34501791.5245 |  | AVERAGE Offshore | 821350.7052 |  |  | Total costs | 106708492.777 | EUR2015
|  |  |  | rate | 2.381%
|  |  |  | Fixed rate | 2%
CAPEX crossings and landings
| Costs trenching to beach | 7000000 | EUR / crossing | Costs trenching to beach | 0 | EUR
| Costs onshore - road | 4000000 | EUR / crossing | Costs onshore - road | 0 | EUR
| Costs onshore - pipeline | 4000000 | EUR / crossing | Costs onshore - pipeline | 0 | EUR
| Costs onshore - other | 4000000 | EUR / crossing | Costs onshore - other | 0 | EUR
| Costs offshore - pipeline | 6000000 | EUR / crossing | Costs offshore - pipeline | 6000000 | EUR
| Costs submarine cables | 6000000 | EUR / crossing | Costs submarine cables | 18000000 | EUR
| Costs offshore – shipping lane | 11000000 | EUR / crossing | Costs offshore – shipping lane | 11000000 | EUR
| CAPEX pump |  |  | Main process pump
|  | CAPEX |  |  | OPEX
| Knoope | 0 |  | Knoope | 0
PRESSURIZINGdatabase
INJECTION database
GENERALdatabase
OUTPUT
NPV
INPUT SHEET
Note on G5: Malte Renz: Refurbishment costs in case of existing pipeline assumed to be 0
Note on G6: Malte Renz: Assumed to be similar for new & refurbished pipeline
Note on G7: Malte Renz: Just in case of new pipelines
Note on H71: Malte Renz: Included already in Knoope cost composition

## CO2 INJECTION
CO2 Storage (P15 Scenario 1)
| Main Variables |  |  |  | Main results |  |  |  | Dimensions
| Platform selection | P15-D |  |  | CAPEX pump | 0
| Storage field | Surrounding fields P15 |  |  | OPEX pump | 0 |  |  | Total pump area | 0 | m²
| Available field capacity | 120 | Mton CO2 |  | Energy pump | 0 | MWh |  | Total pump weight | 0 | t
| Number of available wells at start of business case | 10 |  |  | Pump capacity required at project end | 0 | MW
| Available wells for workover (CCS) | 10 |  |  | Capex workover wells | 35000000 | EUR
| Avg. Injectivity per well [Mton CO2/a] | 1 | Mton CO2/a |  | Decommissioning (P&A) natural gas wells | 22222222.2222 | EUR 2016
| CO2 import | 5 | Mton / a |  | Decommissioning (P&A) CO2 wells | 22222222.2222 | EUR 2016
| Initial well pressure [MPa] | 2.5 | MPa |  | Capex new offshore wells | 0 | EUR
| Technical maximum reservoir end state [MPa] | 40 | MPa |  | Total Opex wells | 700000 | EUR/a
| Static pressure added by collum [MPa] | 33.1034 | MPa |  | Opex monitoring abandoned CO2 wells | 833333.3333 | EUR/a
| Minimum injection pressure | 8.3 | Mpa |  | Energy for CO2 heating | 0 | MWh/a
| Year booster required | 0 |  |  | Heating and power generator | 0 | EUR 2008
| Start operations | 2033
| Stop operation | 2048
| Yearly pressure increase | 1.5625 | Mpa/a
| Pump efficiency | 75%
| LHV | 50 | MJ / kg
| Molair mass | 16.042 | g / mol
| Density CO2 | 0.656 | kg / Nm³
| Workover / new wells | workover
| Heating required CO2 | 0 | kJ/kg
| Reservoir volume used without pumping | 80% | %
| Number of required producing wells NG | 10 | -
| Max pressure CO2 heating | 3.5 | Mpa
Primary Flows
| Main input |  |  |  | Primary coefficients |  |  |  | Primary coefficients |  |  |  | Main process parameters
| CO2 tranported hour | 570776.2557 | kg/hour |  | CO2 tranported hour | 570776.2557 | kg/hour |  | Available field capacity | 120 | Mton CO2 |  | CO2 stored | 570776.2557 | kg/hour
| CO2 tranported sec | 158.549 | kg/s |  | CO2 tranported sec | 158.549 | kg/s |  | CO2 import | 5 | Mton / a |  | CO2 stored | 158.549 | kg/s
| CO2 tranported year | 5 | Mt/y |  | CO2 tranported year | 5 | Mt/y | [5 empty] | Annual CO2 stored | 5 | Mton / a
| Temperature | 277.4 | K |  | Temperature | 277.4 | K |  | Well pressure | 2.5 | Mpa |  | Yearly pressure increase | 1.5625 | Mpa/a
| Pressure at platform | 8.8 | Mpa |  | Bottom hole pressure | 41.9034 | Mpa | [5 empty] | Lifetime well | 24 | year
| Year | 2033 | 2034 | 2035 | 2036 | 2037 | 2038 | 2039 | 2040 | 2041 | 2042 | 2043 | 2044 | 2045 | 2046 | 2047 | 2048 | 2049 | 2050 | 2051 | 2052 | 2053 | 2054 | 2055 | 2056 | 2057 | 2058 | 2059 | 2060 | 2061 | 2062 | 2063 | 2064 | 2065 | 2066 | 2067 | 2068 | 2069 | 2070 | 2071 | 2072 | 2073 | 2074 | 2075 | 2076 | 2077 | 2078 | 2079 | 2080 | 2081 | 2082 | 2083 | 2084 | 2085 | 2086 | 2087 | 2088 | 2089 | 2090 | 2091 | 2092 | 2093 | 2094 | 2095 | 2096 | 2097
| CAPEX indicator booster | 0 | 0 | 0 | 0 | 0 | 0 | 0 | 0 | 0 | 0 | 0 | 0 | 0 | 0 | 0 | 0 | 0 | 0 | 0 | 0 | 0 | 0 | 0 | 0 | 0 | 0 | 0 | 0 | 0 | 0 | 0 | 0 | 0 | 0 | 0 | 0 | 0 | 0 | 0 | 0 | 0 | 0 | 0 | 0 | 0 | 0 | 0 | 0 | 0 | 0 | 0 | 0 | 0 | 0 | 0 | 0 | 0 | 0 | 0 | 0 | 0 | 0 | 0 | 0
| Booster required | UIT | UIT | UIT | UIT | UIT | UIT | UIT | UIT | UIT | UIT | UIT | UIT | UIT | UIT | UIT | UIT | UIT | UIT | UIT | UIT | UIT | UIT | UIT | UIT | UIT | UIT | UIT | UIT | UIT | UIT | UIT | UIT | UIT | UIT | UIT | UIT | UIT | UIT | UIT | UIT | UIT | UIT | UIT | UIT | UIT | UIT | UIT | UIT | UIT | UIT | UIT | UIT | UIT | UIT | UIT | UIT | UIT | UIT | UIT | UIT | UIT | UIT | UIT | UIT | UIT
| Year | 1 | 2 | 3 | 4 | 5 | 6 | 7 | 8 | 9 | 10 | 11 | 12 | 13 | 14 | 15 | 16 | 17 | 18 | 19 | 20 | 21 | 22 | 23 | 24 | 25 | 26 | 27 | 28 | 29 | 30 | 31 | 32 | 33 | 34 | 35 | 36 | 37 | 38 | 39 | 40 | 41 | 42 | 43 | 44 | 45 | 46 | 47 | 48 | 49 | 50 | 51 | 52 | 53 | 54 | 55 | 56 | 57 | 58 | 59 | 60 | 61 | 62 | 63 | 64 | 65
| Pressure [MPa] 31/12 | 4.0625 | 5.625 | 7.1875 | 8.75 | 10.3125 | 11.875 | 13.4375 | 15 | 16.5625 | 18.125 | 19.6875 | 21.25 | 22.8125 | 24.375 | 25.9375 | 27.5 | 29.0625 | 30.625 | 32.1875 | 33.75 | 35.3125 | 36.875 | 38.4375 | 40 | 40 | 40 | 40 | 40 | 40 | 40 | 40 | 40 | 40 | 40 | 40 | 40 | 40 | 40 | 40 | 40 | 40 | 40 | 40 | 40 | 40 | 40 | 40 | 40 | 40 | 40 | 40 | 40 | 40 | 40 | 40 | 40 | 40 | 40 | 40 | 40 | 40 | 40 | 40 | 40
| Heating required [MWh] | 0 | 0 | 0 | 0 | 0 | 0 | 0 | 0 | 0 | 0 | 0 | 0 | 0 | 0 | 0 | 0 | 0 | 0 | 0 | 0 | 0 | 0 | 0 | 0 | 0 | 0 | 0 | 0 | 0 | 0 | 0 | 0 | 0 | 0 | 0 | 0 | 0 | 0 | 0 | 0 | 0 | 0 | 0 | 0 | 0 | 0 | 0 | 0 | 0 | 0 | 0 | 0 | 0 | 0 | 0 | 0 | 0 | 0 | 0 | 0 | 0 | 0 | 0 | 0
| Energy usage pump [MWh] | 0 | 0 | 0 | 0 | 0 | 0 | 0 | 0 | 0 | 0 | 0 | 0 | 0 | 0 | 0 | 0 | 0 | 0 | 0 | 0 | 0 | 0 | 0 | 0 | 0 | 0 | 0 | 0 | 0 | 0 | 0 | 0 | 0 | 0 | 0 | 0 | 0 | 0 | 0 | 0 | 0 | 0 | 0 | 0 | 0 | 0 | 0 | 0 | 0 | 0 | 0 | 0 | 0 | 0 | 0 | 0 | 0 | 0 | 0 | 0 | 0 | 0 | 0 | 0
| Stored CO2 [Mt/a] 31/12 | 5 | 10 | 15 | 20 | 25 | 30 | 35 | 40 | 45 | 50 | 55 | 60 | 65 | 70 | 75 | 80 | 85 | 90 | 95 | 100 | 105 | 110 | 115 | 120 | 120 | 120 | 120 | 120 | 120 | 120 | 120 | 120 | 120 | 120 | 120 | 120 | 120 | 120 | 120 | 120 | 120 | 120 | 120 | 120 | 120 | 120 | 120 | 120 | 120 | 120 | 120 | 120 | 120 | 120 | 120 | 120 | 120 | 120 | 120 | 120 | 120 | 120 | 120 | 120
Direct flows | bar: 1 to 2; 4 to 6
Booster | bar: 1 to 2; 4 to 6
Booster
| Pump capacity required at project end | 1: 0; 2: MW; 4: Electricity used; 5: 0; 6: MWh/y
| Pressure reached at project end | 1: 27.5; 2: Mpa; 5: last year of injection
CO2 heating | bar: 1 to 2; 4 to 6; 8 to 10
Below resevoir pressure of 35 bar, heating might be needed due to the negative J-T effect of CO2. The theoretical required heat to compensate for the J-T cooling is approx. 240 kJ/kg, for the injection into a resevoir at 30 bar pressure. For a well with medium injectivity (0.5 Mton/year), the required heating is approx. 3.8 MW). | bar: 1 to 2; 4 to 6
| Heater capacity | 1: 0; 2: MW(th); 4: Energy required; 5: 0; 6: MJ/a
[5 empty] | Energy required | 0 | MWh/a
Embodied flows | bar: 1 to 2; 4 to 6
| Booster CAPEX | 4: Booster OPEX; 8: Dimensions pump
|  | CAPEX |  |  |  | OPEX |  |  | Pump
[9 empty] | Pump capacity required at project end | 0 | MW
[9 empty] | Specific pump area | 8.2711 | m²/MW
| Knoope | 1: 0; 4: Knoope; 5: 0; 8: Specific pump weight; 9: 2.7667; 10: ton / MW
[9 empty] | Total pump area | 0 | m²
[9 empty] | Total pump weight | 0 | t
| Wells | 4: Results wells
| Number of available wells at start of business case | 1: 10
| Available wells for workover (CCS) | 1: 10
| Required wells for CO2 injection | 1: 5; 4: Capex workover wells; 5: 35000000; 6: EUR
New CO2 wells required | bar: 1
| Non-usable CO2 wells | 1: 5; 4: Decommissioning (P&A) natural gas wells; 5: 22222222.2222; 6: EUR 2016
| Relative capex workover wells | 1: 7000000; 2: EUR 2011/ well; 4: Capex new offshore wells; 5: 0; 6: EUR
| Relative capex new offshore well | 1: 30000000; 2: EUR 2011/ well; 4: Decommissioning (P&A) CO2 wells; 5: 22222222.2222; 6: EUR 2016
| P&A costs per natural gas well | 1: 4444444.4444; 2: EUR 2016; 4: Opex monitoring abandoned CO2 wells; 5: 833333.3333; 6: EUR/a
| P&A costs per CO2 well | 1: 4444444.4444; 2: EUR 2016; 4: Duration monitoring; 5: 10; 6: years
| Opex monitoring CO2 wells per well | 1: 166666.6667; 2: EUR/a; 4: Total Opex wells; 5: 700000; 6: EUR/a
| Duration monitoring | 1: 10; 2: years
Relative Opex wells | bar: 1
| Heater capex | 4: Dimensions heater
Dimensions, weight based
[5 empty] | Heater capacity | 0 | MW(th)
| Heating and power generator | 1: 0; 2: EUR 2008; 4: Weigth; 5: 0; 6: ton
[5 empty] | Length | 0 | m
[5 empty] | Width | 0 | m
[5 empty] | Height | 0 | m
[5 empty] | Specific weight compressor | 22.275 | ton / MW
GENERAL
database
OUTPUT
NPV
INPUT SHEET
Note on D14: Malte Renz: Generic figure derived from Nogepa 2008
Note on H15: Malte Renz: Has to be limited wrt years where it's actually required
Note on G104: Malte Renz: based on Howden, they designed particularly for 1 -80 bar but w/o dimensions

## CO2 PLATFORM
PLATFORM (P15 Scenario 1)
| Main Variables |  |  | Main results
[13 empty] | 3 | 6 | 9
| Platform selection | P15-D |  | Capex adjustments CCS on platform | 0 | EUR | [6 empty] | 2 | 3 | 5
| Storage field | Surrounding fields P15 |  | Total capex new platforms (CCS) | 0 | EUR | [6 empty] | 6 | 9 | 12
| CO2 boosting | 0 | Mpa | [9 empty] | 1.1
| Pump efficiency | 75% |  | Opex platform | 7936805.8527 | EUR / a
| Additional platforms required | 0 |  | Capex booster | 0 | EUR
|  |  |  | Opex booster | 0 | EUR/a
|  |  |  | Capex cable (CCS) | 0 | EUR
| Cable length | 37.8 | km | Opex cable (CCS) | 0 | EUR/a
| Relative opex booster | 2%
| Existing electric connection | 121.2581 | MW | Energy consumption booster | 0 | MWh/a
| Additional electric connection | 0 | MW | Total area electrical equipment | 0 | m²
|  |  |  | Total weight electrical equipment | 0 | t
|  |  |  | Total area booster | 0 | m²
| Cable CAPEX: One-off, demand-driven or lease contracat | Demand driven |  | Total weight booster | 0 | t
Primary Flows
| Main input |  |  | Primary coefficients |  |  | Primary coefficients |  |  | Main output
CO2 Booster
| CO2 tranported hour | 570776.2557 | kg/hour | CO2 boosting | 0 | Mpa | Booster capacity | 0 | MW | CO2 tranported hour | 570776.2557 | kg/hour
| CO2 tranported sec | 158.549 | kg/s | Pressure increase | 0 | Mpa |  |  |  | CO2 tranported sec | 158.549 | kg/s
| CO2 tranported year | 5 | Mt/y | Pump efficiency | 75% |  |  |  |  | CO2 tranported year | 5 | Mt/y
| Temperature | 277.4 | Celcius | [6 empty] | Temperature | 277.4 | Celcius
| Pressure | 8.8 | Mpa | [6 empty] | Pressure | 0 | Mpa
Direct flows
Energy pump
| Booster capacity | 0 | MW | Energy consumption booster | 0 | MWh/a
| Costs |  |  | Costs |  |  | Dimensions
[7 empty] | Additional electric connection | 0 | MW
| Cable cost constant | 0 | EUR | Capex cable (CCS) | 0 | EUR | Specific area electrical equipment | 9.2831 | m²/MW
| Cable supply coefficient 1 | 2820 | EUR/(MW*km) | Opex cable (CCS) | 0 | EUR/a | Specific weight electrical equipment | 0.65073 | ton / MW
| Cable supply coefficient 2 | 0 | EUR/(MW*km) |  |  |  | Total area electrical equipment | 0 | m²
| Cable cost coefficient 1 | 0 | EUR/km | Capex booster | 0 | EUR | Total weight electrical equipment | 0 | t
| Relative opex cable | 0% | % of Capex | Opex booster | 0 | EUR/a
Booster
| Relative capex platforms | 40000000 | EUR/platform | Total capex new platforms (CCS) | 0 | EUR | Booster capacity | 0 | MW
|  |  |  | Capex adjustments CCS on platform | 0 | EUR
|  |  |  | Opex platform | 7936805.8527 | EUR / a | Specific pump area | 8.2711 | m²/MW
[7 empty] | Specific pump weight | 2.7667 | ton / MW
[7 empty] | Total area booster | 0 | m²
[7 empty] | Total weight booster | 0 | t

## CO2 decom & refub
DECOMMISSIONING & REFURBISHMENT PHASE (P15 Scenario 1)
Booleans
|  |  |  | 3 | 6 | 9
| NG + CO2 hybrid mode present | - | FALSE
| Boolean refurbishment required | 0 | TRUE
| Boolean decommissioning topside & substructure required | Boolean | FALSE | 2 | 3 | 5
| Boolean decommissioning wells required | Boolean | TRUE | 6 | 9 | 12
| Boolean decommissioning pipelines required | Boolean | FALSE | 1.1
| Postpone decom pipe campain to COP | Boolean | TRUE
Percentages en general decom data
| Relative decommissioning cost topside + jacket | EUR / ton | 4104
| Relative costs natural gas well P&A | EUR /well | 3192000
| Relative costs pipeline 'making safe' and decom | EUR /km | 180823.8636
| Onshore disposal, remidiation and monitoring | % | 2
| Project managment and facility running cost | % | 16
| Topside + jacket | % | 21
| natural gas well P&A | % | 49
| pipeline 'making safe' and decom | % | 12
Platform variables
| Platform identifier | 0 | P15-D
| Weight sub-structure | ton | 1015
| Weight topside | ton | 6962
| Pipeline length | km | 40
| Distance hub to shore | km | 40
Main Variables
| Number of available for CO2 wells at start phase | - | 10
| Number of wells to be abbandonent at end phase | - | 5
| Amount of pipeline to be removed | [km] | 40
| Stop operation | - | 2048
Refurbishment calculations
Year
Decom costs jacket, pipe and wells
| Year |  | 2048
| decom cost topside + jacket | kEuro | 0
| decom cost well pluging | kEuro | 15960
| decom cost pipe making safe and removal | kEuro | 0
| Onshore disposal, remidiation and monitoring | kEuro | 651.4286
| Project managment and facility running cost | kEuro | 5211.4286
| Decom cost CO2 phase | kEuro | 21822.8571

## ELECTROLYSIS S
ELECTROLYSIS (P15 Scenario 1)
| Primary Variables | [7 empty] | Secondary Variables |  |  |  |  | Main results
|  | Size electrolyser | 10 | MW
|  | Electricity benchmark price | 40 | €/MWh | [5 empty] | Lenntech Reverse Osmosis system |  |  |  |  | Lenntech Reverse Osmosis system
|  | Hours below benchmark price | 42.89% | [6 empty] | Power requirement desalination unit | 0.009 | kW / (litre/hour) |  |  | Capex desalination unit | 84240 | €
|  | Average price during period below benchmark | 30.2917 | €/MWh | [5 empty] | Fresh water infeed electrolyser | 270 | litre / MWh |  |  | OPEX desalination unit | 2106 | € / a
|  | Transport tariff | 2 | EUR / MWh | [10 empty] | Energy requirement desalination unit | 91.3089 | MWh/a
|  | Availability | 8760 | hours / a | [10 empty] | Electrolyser
[10 empty] | ηtransformer | 99% |  |  |  | Capex electrolyser | 7850000 | €
|  | Efficiency electrolyser | 50 | kWhel / kg H2 | [5 empty] | ηconverter | 96% |  |  |  | Opex electrolyser | 196250 | € / a
|  | Outlet pressure electrolyser | 35 | bar | [10 empty] | Capex stack replacement | 3925000 | EUR
|  | Lifetime system | 20 | a | [10 empty] | Electricity costs electrolysis | 1138230.265 | EUR/a
|  | Lifetime stack | 10 | a
|  | Capex share stack | 50% | % | [10 empty] | Total electrolyser weigth | 102 | ton
[15 empty] | Total electrolyser area | 148.5472 | m²
[15 empty] | Total desalination unit area | 3.8299 | m²
[15 empty] | Total desalination unit weight | 2.6298 | ton
1) Primary Flows
| Primary Input Flows |  |  |  | Primary coefficients |  |  |  |  | Primary Input Flows |  |  |  | Primary coefficients |  |  |  |  | Primary Input flow |  |  | Primary coefficients |  |  | Primary output flow
| Electricity (MVAC) | [8 empty] | Electricity (MVAC) | [8 empty] | Electricity (LVDC) | [5 empty] | Hydrogen production to compressor
[6 empty] | Electricity benchmark price | 40 | €/MWh | [6 empty] | Capacity factor electrolyser | 42.89% | [5 empty] | Efficiency electrolyser | 50 | kWhel / kg H2
| Size electrolyser | 10 | MW |  |  | Hours below benchmark price | 42.89% |  |  | Available electricity electrolysis | 37575.6627 | MWh/a |  |  | ηtransformer | 99% |  |  | Available electricity electrolysis | 35711.9099 | MWh/a |  |  |  | Hydrogen produced | 714238.1973 | kg/a
[15 empty] | ηconverter | 96% | [8 empty] | Max. hydrogen output electrolysis | 0.055556 | kg / s
Primary coefficients
Surplus electricity
[15 empty] | Size electrolyser | 50024.3373 | MW
| Direct Input Flows |  |  |  | Direct coefficients |  |  |  |  | Direct coefficients |  |  | Direct coefficients |  |  |  | Direct output flow
Electricity (MVAC)
[10 empty] | Fresh water infeed electrolyser | 10145428.9383 | litre/a | Power requirement desalination unit | 0.0243 | MW |  | Energy requirement desalination unit | 91.3089 | MWh/a
| Available electricity electrolysis | 37575.6627 | MWh/a |  |  | Fresh water infeed electrolyser | 270 | litre / MWh |  | Max water infeed | 2700 | litre/h | Utilisation | 42.89% |  |  | Fresh water infeed electrolyser | 10145428.9383 | litre/a
[17 empty] | Max water infeed | 2700 | litre/h
| Embodied Impact |  |  |  | Embodied Impact |  |  |  |  | Embodied Impact-Dimensions
[5 empty] | Desalination Unit |  |  |  |  | Dimensions, weight based
| Relative capex desalination unit | 31.2 | EUR / (litre/hour) |  |  | Capex desalination unit | 84240 | € |  | Size electrolyser | 10 | MW
| Relative opex desalination unit | 2.5% | % of Capex |  |  | OPEX desalination unit | 2106 | € / a |  | Total electrolyser weigth | 102 | ton
| Relative capex electrolyser | 785 | EUR / kW |  |  | Capex electrolyser | 7850000 | € |  | Total electrolyser area | 148.5472 | m²
| Relative opex electrolyser | 0.025 | % of Capex |  |  | Opex electrolyser | 196250 | € / a
| Capex share stack | 0.5 | % |  |  | Capex stack replacement | 3925000 | EUR |  | Total desalination unit area | 3.8299 | m²
[10 empty] | Total desalination unit weight | 2.6298 | ton
| Available electricity electrolysis | 37575.6627 | MWh/a |  |  | Electricity costs electrolysis | 1138230.265 | EUR/a
| Average price during period below benchmark | 30.2917 | €/MWh
Dimensions
Electrolyser
| Relative electrolyser area | 14.8547 | m² / MW
| Relative electrolyser weight | 10.2 | ton / MW
Desalination unit
| Relative area desalination unit | 0.0014185 | m² / (litre/hour)
| Desalination unit relative weight | 0.68665 | ton / m²

## H2 COMPRESSION S
PLATFORM (P15 Scenario 1)
[5 empty] | Compressor variables | [5 empty] | Main results
| Compressor variables |  |  |  |  | Inlet pressure compressor | 35 | bar |  |  |  | Capex compressor | 182583.7915 | EUR2014
[6 empty] | Outlet pressure of the compressor | 100 | bar |  |  |  | Opex compressor | 4564.5948 | EUR / a
| Capacity compressor | 0.095417 | MW |  |  | Number of compressor stages, | 2 | - |  |  |  | Electricity demand H2 compressor | 358.536 | MWh/a
| Losses compressor | 0.38% |  |  |  | Inlet temperature of the compressor | 273 | K
[6 empty] | Diatomic constant factor | 1.4 | - |  |  |  | Total area compressor | 7.6119 | m²
| Max. hydrogen output electrolysis | 0.055556 | kg / s |  |  | Molecular mass H2 | 2.0158 | g / mol |  |  |  | Total weight compressor | 0.90395 | t
[6 empty] | Compressor efficiency | 75% | %
| Availability | 8760 | hours / a |  |  | Universal constant of ideal gas | 8.3145 | J / (mol*K)
[6 empty] | Dimensionless compressibility factor | 1.01 | -
[6 empty] | Driver thermal efficiency | 90% | %
[6 empty] | Density H2 | 0.0899 | kg / Nm³
[6 empty] | LHV H2 | 33.33 | kWh/kg
1) Primary Flows
| Primary Input Flows |  |  | Primary coefficients |  |  |  |  | Primary Output Flow
| Hydrogen production to compressor | [7 empty] | Hydrogen compressed
| Hydrogen produced | 714238.1973 | kg/a |  | Losses compressor | 0.38% |  |  | Hydrogen compressed | 711524.0921 | kg/a
[5 empty] | Availability | 8760
| Direct Input Flow |  |  | Direct coefficients |  |  |  |  | Direct Output Flow
Hydrogen production to compressor
|  |  |  | Capacity compressor | 0.095417 | MW |  |  | Electricity demand H2 compressor | 358.536 | MWh/a
|  |  |  | Capacity factor electrolyser | 42.89%
| Hydrogen produced | 714238.1973 | kg/a
| Embodied Impact |  |  | Embodied Impact |  |  |  |  | Embodied Impact-Dimensions
| Compressor |  |  | Compressor |  |  |  |  | Capacity compressor | 0.095417 | MW
| Relative capex compressor | 1913.5338 | EUR2014 / kW | Capex compressor | 182583.7915 | EUR2014 |  |  | Relative area compressor | 79.7755 | m²/MW
| Relative opex compressor | 2.5% | % | Opex compressor | 4564.5948 | EUR / a |  |  | Relative weight compressor | 9.4737 | ton/MW
[9 empty] | Total area compressor | 7.6119 | m²
[9 empty] | Total weight compressor | 0.90395 | t

## H2 PIPELINE S
H2 PIPELINE (P15 Scenario 1)
| Primary Variables |  | Distribution pipeline system | existing | Primary Variables |  |  |  | Main results
|  | Distance hub to shore | 40 | km |  | Density H2 | 0.0899 | kg / Nm³
|  | Pipeline losses (existing pipeline) | 1% |  |  | Dimensionless coefficient of friction (Darcy-Weisbach friction factor) | 0.014 |  |  | Capex existing pipeline | 0 | EUR 2014
|  | Inlet pressure pipeline | 100 | bar |  | Dimensionless compressibility factor | 1.01 |  |  | Opex existing pipeline | 0 | EUR / a
|  | Outlet pressure pipeline | 80 | bar |  | Gas mean temperature (seawater) | 277.4 | K |  | Opex existing pipeline | 475912.4295 | EUR/a
|  | Pipeline diameter | 38.9906 | mm |  | Relative density hydrogen to air | 0.069523 |  |  | Cost of hydrogen extraction (admix) | 136257.2956 | EUR/a
|  | Max. hydrogen output electrolysis | 0.055556 | kg / s
[6 empty] | Hydrogen recovery factor separation (admix) | 80% |  |  | Capex H2 pipeline crossings & landing | 0 | EUR
|  | Trenching to beach | 0
|  | Onshore - Road | 0
|  | Onshore - Pipeline | 0
|  | Onshore - Other | 0 | [6 empty] | Hydrogen capacity | 200 | kg/h
|  | Offshore - Pipeline | 0
|  | Submarine cables | 0
|  | Offshore – shipping lane | 0
1) Primary Flows
| Primary Input Flows |  |  |  | Primary coefficients |  |  |  | Primary Flow |  |  |  | Primary coefficients |  | Primary Output Flow
| Hydrogen compressed | [7 empty] | Hydrogen transported onshore |  |  |  | Separation (admix) |  | Hydrogen transported onshore
| Hydrogen compressed | 711524.0921 | kg/a
[6 empty] | Distance hub to shore | 40 | km |  | Hydrogen transported | 704408.8512 | kg / a | Hydrogen recovery factor separation (admix) | 80% |  | Hydrogen transported | 563527.0809 | kg / a
[6 empty] | Pipeline losses (existing pipeline) | 1%
4) Embodied Flows
| Embodied input |  |  |  | Main output
| Capex existing pipeline | 0 | EUR 2014 / km |  | Capex existing pipeline | 0 | EUR 2014
| Opex existing pipeline | 2% |  |  | Opex existing pipeline | 0 | EUR / a
| Opex existing pipeline | 475912.4295 | EUR/a |  | Opex existing pipeline | 475912.4295 | EUR/a
| Relative cost of hydrogen separation (admix) | 0.24179 | EUR/kg H2 |  | Cost of hydrogen extraction (admix) | 136257.2956 | EUR/a
| Costs trenching to beach | 7000000 | EUR / crossing |  | Costs trenching to beach | 0 | EUR
| Costs onshore - road | 4000000 | EUR / crossing |  | Costs onshore - road | 0 | EUR
| Costs onshore - pipeline | 4000000 | EUR / crossing |  | Costs onshore - pipeline | 0 | EUR
| Costs onshore - other | 4000000 | EUR / crossing |  | Costs onshore - other | 0 | EUR
| Costs offshore - pipeline | 6000000 | EUR / crossing |  | Costs offshore - pipeline | 0 | EUR
| Costs submarine cables | 6000000 | EUR / crossing |  | Costs submarine cables | 0 | EUR
| Costs offshore – shipping lane | 11000000 | EUR / crossing |  | Costs offshore – shipping lane | 0 | EUR

## H2 PLATFORM S
PLATFORM (P15 Scenario 1)
| Main Variables |  |  | Main results
[10 empty] | 3 | 6 | 9
| Platform selection | P15-D |  | Capex adjustments H2 on platform | 0 | EUR |  |  |  | 2 | 3 | 5
| Additional platforms required | 0 |  | Opex platform | 0 | EUR / a |  |  |  | 6 | 9 | 12
|  |  |  | Total capex new platforms (SH2) | 0 | EUR |  |  |  | 1.1
|  |  |  | Capex cable (H2) | 18820682.1153 | EUR
| Cable length | 37.8 | km | Opex cable (H2) | 0 | EUR/a
| Existing electric connection | 20 | MW | Total area electrical equipment | 93.9424 | m²
| Additional electric connection | 10.1197 | MW | Total weight electrical equipment | 6.5852 | t
| Cable CAPEX: One-off, demand-driven or lease contracat | Demand driven
| Platforms |  |  | Platforms
|  |  |  | Capex adjustments H2 on platform | 0 | EUR
| Relative capex platforms | 40000000 | EUR/platform | Opex platform | 0 | EUR / a
|  |  |  | Total capex new platforms (SH2) | 0 | EUR
| Cable costs |  |  | Cable costs |  |  | Dimensions
[7 empty] | Additional electric connection | 10.1197 | MW
| Cable cost constant | 7853400 | EUR | Capex cable (H2) | 18820682.1153 | EUR | Specific area electrical equipment | 9.2831 | m²/MW
| Cable supply coefficient 1 | 2820 | EUR/(MW*km) | Opex cable (H2) | 0 | EUR/a | Specific weight electrical equipment | 0.65073 | ton / MW
| Cable supply coefficient 2 | 140000 | EUR/(MW*km) |  |  |  | Total area electrical equipment | 93.9424 | m²
| Cable cost coefficient 1 | 121602.1364 | EUR/km |  |  |  | Total weight electrical equipment | 6.5852 | t
| Relative opex cable | 0% | % of Capex

## H2 decom & refub S
DECOMMISSIONING and refurbishment (P15 Scenario 1)
Booleans
|  |  |  | 3 | 6 | 9
| NG + CO2 hybrid mode present | - | FALSE | 2 | 3 | 5
| Boolean refurbishment required | Boolean | TRUE | 6 | 9 | 12
| Boolean decommissioning topside & substructure required | Boolean | FALSE | 1.1
| Boolean decommissioning wells required | Boolean | FALSE
| Boolean decommissioning pipelines required | Boolean | FALSE
| Postpone decom pipe campain to COP | Boolean | TRUE
Percentages en general decom data
| Relative decommissioning cost topside + jacket | EUR / ton | 4104
| Relative costs natural gas well P&A | EUR /well | 3192000
| Relative costs pipeline 'making safe' and decom | EUR /km | 180823.8636
| Onshore disposal, remidiation and monitoring | % | 2
| Project managment and facility running cost | % | 16
| Topside + jacket | % | 21
| natural gas well P&A | % | 49
| pipeline 'making safe' and decom | % | 12
Platform variables
| Platform identifier | 0 | P15-D
| Weight sub-structure | ton | 1015
| Weight topside | ton | 6962
| Pipeline length | km | 40
| Distance hub to shore | km | 40
Main Variables
| Amount of pipeline to be removed | [km] | 40
| Stop operations | a | 2030
Refurbishment calculations
Year
Decom costs jacket, pipe and wells
| Year |  | 2030
| decom cost topside + jacket | kEuro | 0
| decom cost well pluging | kEuro | 0
| decom cost pipe making safe and removal | kEuro | 0
| Onshore disposal, remidiation and monitoring | kEuro | 0
| Project managment and facility running cost | kEuro | 0
| Decom cost H2S phase | kEuro | 0

## ELECTROLYSIS
ELECTROLYSIS (P15 Scenario 1)
| Primary Variables | [7 empty] | Secondary Variables |  |  |  |  | Main results
|  | Electricity price scenario | Frontier Base Case | [EUR/MWh]
|  | Size electrolyser | 100 | MW
|  | Electricity benchmark price | 42.5532 | €/MWh | [5 empty] | Lenntech Reverse Osmosis system |  |  |  |  | Lenntech Reverse Osmosis system
|  | Hours below benchmark price | 42.89% | [6 empty] | Power requirement desalination unit | 0.009 | kW / (litre/hour) |  |  | Relative capex desalination unit | 842400 | €
|  | Average price during period below benchmark | 30.2917 | €/MWh | [5 empty] | Fresh water infeed electrolyser | 270 | litre / MWh |  |  | Relative opex desalination unit | 21060 | € / a
|  | Transport tariff | 2 | EUR / MWh | [10 empty] | Energy requirement desalination unit | 913.0886 | MWh/a
|  | Availability | 8760 | hours / a | [10 empty] | Electrolyser
[10 empty] | ηtransformer | 99% |  |  |  | Capex electrolyser | 62989987.5971 | €
|  | Efficiency electrolyser | 47 | kWhel / kg H2 | [5 empty] | ηconverter | 96% |  |  |  | Opex electrolyser | 1574749.6899 | € / a
|  | Outlet pressure electrolyser | 35 | bar | [10 empty] | Electricity costs electrolysis | 12133815.9042 | EUR/a
|  | Lifetime system | 20 | a | [10 empty] | Capex stack replacement | 31494993.7985 | EUR
|  | Lifetime stack | 10 | a | [10 empty] | Total electrolyser weigth | 1485.472 | ton
|  | Capex share stack | 50% | [11 empty] | Total electrolyser area | 1020 | m²
[15 empty] | Total desalination unit area | 38.2989 | m²
[15 empty] | Total desalination unit weight | 55.7764 | ton
1) Primary Flows
| Primary Input Flows |  |  |  | Primary coefficients |  |  |  |  | Primary Input Flows |  |  |  | Primary coefficients |  |  |  |  | Primary Input flow |  |  | Primary coefficients |  |  | Primary output flow
| Electricity (MVAC) | [8 empty] | Electricity (MVAC) | [8 empty] | Electricity (LVDC) | [5 empty] | Hydrogen production to compressor
[6 empty] | Benchmark price | 42.5532 | €/MWh | [6 empty] | Capacity factor electrolyser | 42.89% | [5 empty] | Efficiency electrolyser | 47 | kWhel / kg H2
| Size electrolyser | 100 | MW |  |  | Hours below benchmark price | 42.89% |  |  | Available electricity electrolysis | 375756.6273 | MWh/a |  |  | ηtransformer | 99% |  |  | Available electricity electrolysis | 357119.0986 | MWh/a |  |  |  | Hydrogen produced | 7598278.6942 | kg/a
[15 empty] | ηconverter | 96% | [8 empty] | Max. hydrogen output electrolysis | 0.59102 | kg / s
| Direct Input Flows |  |  |  | Direct coefficients |  |  |  |  | Direct coefficients |  |  | Direct coefficients |  |  |  | Direct output flow
Electricity (MVAC)
[10 empty] | Fresh water infeed electrolyser | 101454289.3826 | litre/a | Power requirement desalination unit | 0.243 | MW |  | Energy requirement desalination unit | 913.0886 | MWh/a
| Available electricity electrolysis | 375756.6273 | MWh/a |  |  | Fresh water infeed electrolyser | 270 | litre / MWh |  | Max water infeed | 27000 | litre/h | Utilisation | 42.89% |  |  | Fresh water infeed electrolyser | 101454289.3826 | litre/a
[17 empty] | Max water infeed | 27000 | litre/h
| Embodied Impact |  |  |  | Embodied Impact |  |  |  |  | Embodied Impact-Dimensions
[5 empty] | Desalination Unit |  |  |  |  | Dimensions, weight based
| Relative capex desalination unit | 31.2 | EUR / (litre/hour) |  |  | Relative capex desalination unit | 842400 | € |  | Size electrolyser | 100 | MW
| Relative opex desalination unit | 2.5% | % of Capex |  |  | Relative opex desalination unit | 21060 | € / a |  | Total electrolyser weigth | 1485.472 | ton
| Relative capex electrolyser | 629.8999 | EUR / kW |  |  | Capex electrolyser | 62989987.5971 | € |  | Total electrolyser area | 1020 | m²
| Relative opex electrolyser | 0.025 | % of Capex |  |  | Opex electrolyser | 1574749.6899 | € / a
| Capex share stack | 0.5 |  |  |  | Capex stack replacement | 31494993.7985 | EUR |  | Total desalination unit area | 38.2989 | m²
[10 empty] | Total desalination unit weight | 55.7764 | ton
| Available electricity electrolysis | 375756.6273 | MWh/a |  |  | Electricity costs electrolysis | 12133815.9042 | EUR/a
| Average price during period below benchmark | 30.2917 | €/MWh
| Transport tariff | 2 | EUR / MWh
Dimensions
Electrolyser
| Relative electrolyser weight | 10.2 | ton / MW
| Relative electrolyser area | 14.8547 | m² / MW
Desalination unit
| Total electrolyser area | 148.5472 | m²
| Desalination unit relative weight | 1.4563 | ton / m²

## H2 COMPRESSION
PLATFORM (P15 Scenario 1)
[5 empty] | Compressor variables | [5 empty] | Main results
| Compressor variables |  |  |  |  | Inlet pressure compressor | 35 | bar |  |  |  | Capex compressor | 1942380.7603 | EUR2014
[6 empty] | Outlet pressure of the compressor | 100 | bar |  |  |  | Opex compressor | 48559.519 | EUR / a
| Capacity compressor | 1.0151 | MW |  |  | Number of compressor stages, | 2 |  |  |  |  | Compressor electricity | 3814.2124 | MWh / a
| Losses compressor | 0.38% |  |  |  | Inlet temperature of the compressor | 273 | K
[6 empty] | Diatomic constant factor | 1.4
| Max. hydrogen output electrolysis | 0.59102 | kg / s |  |  | Molecular mass H2 | 2.0158 | g / mol
[6 empty] | Compressor efficiency | 75%
| Availability | 8760 | hours / a |  |  | Universal constant of ideal gas | 8.3145 | J / (mol*K)
[6 empty] | Dimensionless compressibility factor | 1.01 |  |  |  |  | Total area compressor | 80.9782 | m²
[6 empty] | Driver thermal efficiency | 90% |  |  |  |  | Total weight compressor | 9.6165 | t
[6 empty] | Density H2 | 0.0899 | kg / Nm³
[6 empty] | LHV H2 | 33.33 | kWh/kg
1) Primary Flows
| Primary Input Flows |  |  | Primary coefficients |  |  |  |  | Primary Output Flow
| Hydrogen production to compressor | [7 empty] | Hydrogen compressed
| Hydrogen produced | 7598278.6942 | kg/a |  | Losses compressor | 0.38% |  |  | Hydrogen compressed | 7569405.2351 | kg/a
[5 empty] | Availability | 8760
| Direct Input Flow |  |  | Direct coefficients |  |  |  |  | Direct Output Flow
Hydrogen production to compressor
|  |  |  | Capacity compressor | 1.0151 | MW |  |  | Compressor electricity | 3814.2124 | MWh / a
|  |  |  | Capacity factor electrolyser | 42.89%
| Hydrogen produced | 7598278.6942 | kg/a
| Embodied Impact |  |  | Embodied Impact |  |  |  |  | Embodied Impact-Dimensions
| Compressor |  |  | Compressor
| Relative capex compressor | 1913.5338 | EUR2014 / kW | Capex compressor | 1942380.7603 | EUR2014 |  |  | Compressor capacity | 1.0151 | MW
| Relative opex compressor | 2.5% |  | Opex compressor | 48559.519 | EUR / a |  |  | Relative area compressor | 79.7755 | m²/MW
[9 empty] | Relative weight compressor | 9.4737 | ton/MW
[9 empty] | Total area compressor | 80.9782 | m²
[9 empty] | Total weight compressor | 9.6165 | t

## H2 PIPELINE
H2 PIPELINE (P15 Scenario 1)
| Primary Variables |  | Distribution pipeline system | existing | Primary Variables |  |  |  | Main results
|  | Pipeline length | 40 | km |  | Density H2 | 0.0899 | kg / Nm³
|  | Pipeline losses (existing pipeline) | 1% |  |  | Dimensionless coefficient of friction (Darcy-Weisbach friction factor) | 0.014 |  |  | Capex existing pipeline | 0 | EUR 2014
|  | Inlet pressure pipeline | 100 | bar |  | Dimensionless compressibility factor | 1.01 |  |  | Opex existing pipeline | 0 | EUR / a
|  | Outlet pressure pipeline | 80 | bar |  | Gas mean temperature (seawater) | 277.4 | K |  | Opex existing pipeline | 545991.6275 | EUR/a
|  | Pipeline diameter | 100.3944 | mm |  | Relative density hydrogen to air | 0.069523 |  |  | Cost of hydrogen extraction (admix) | 1449545.6983 | EUR/a
|  | Max. hydrogen output electrolysis | 0.59102 | kg / s
[6 empty] | Hydrogen recovery factor separation (admix) | 80% |  |  | Capex H2 pipeline crossings & landing | 0 | EUR
|  | Trenching to beach | 0
|  | Onshore - Road | 0
|  | Onshore - Pipeline | 0
|  | Onshore - Other | 0 | [6 empty] | Hydrogen capacity | 2127.6596 | kg/h
|  | Offshore - Pipeline | 0
|  | Submarine cables | 0
|  | Offshore – shipping lane | 0
1) Primary Flows
| Primary Input Flows |  |  |  | Primary coefficients |  |  |  | Primary Flow |  |  |  | Primary coefficients |  | Primary Output Flow
| Hydrogen compressed | [7 empty] | Hydrogen transported onshore |  |  |  | Separation (admix) |  | Hydrogen transported onshore
| Hydrogen compressed | 7569405.2351 | kg/a
[6 empty] | Pipeline length | 40 | km |  | Hydrogen transported | 7493711.1828 | kg / a | Hydrogen recovery factor separation (admix) | 80% |  | Hydrogen transported | 5994968.9462 | kg / a
[6 empty] | Pipeline losses (existing pipeline) | 1%
4) Embodied Flows
| Embodied input |  |  |  | Main output
| Capex existing pipeline | 0 | EUR 2014 / km |  | Capex existing pipeline | 0 | EUR 2014
| Opex existing pipeline | 2% |  |  | Opex existing pipeline | 0 | EUR / a
| Opex existing pipeline | 545991.6275 | EUR/a |  | Opex existing pipeline | 545991.6275 | EUR/a
| Relative cost of hydrogen separation (admix) | 0.24179 | EUR/kg H2 |  | Cost of hydrogen extraction (admix) | 1449545.6983 | EUR/a
| Costs trenching to beach | 7000000 | EUR / crossing |  | Costs trenching to beach | 0 | EUR
| Costs onshore - road | 4000000 | EUR / crossing |  | Costs onshore - road | 0 | EUR
| Costs onshore - pipeline | 4000000 | EUR / crossing |  | Costs onshore - pipeline | 0 | EUR
| Costs onshore - other | 4000000 | EUR / crossing |  | Costs onshore - other | 0 | EUR
| Costs offshore - pipeline | 6000000 | EUR / crossing |  | Costs offshore - pipeline | 0 | EUR
| Costs submarine cables | 6000000 | EUR / crossing |  | Costs submarine cables | 0 | EUR
| Costs offshore – shipping lane | 11000000 | EUR / crossing |  | Costs offshore – shipping lane | 0 | EUR

## H2 PLATFORM
PLATFORM (P15 Scenario 1)
| Main Variables |  |  | Main results
[10 empty] | 3 | 6 | 9
| Platform selection | K15-FB-1 |  | Capex adjustments H2 on platform | 0 | EUR |  |  |  | 2 | 3 | 5
| Storage field | K15-FB-1 |  | Opex platform | 7936805.8527 | EUR / a |  |  |  | 6 | 9 | 12
| Additional platforms required | 1 |  | Total capex new platforms (LH2) | 80000000 | EUR |  |  |  | 1.1
|  |  |  | Capex cable (H2) | 46277627.2943 | EUR
| Cable length | 37.8 | km | Opex cable (H2) | 0 | EUR/a
| Existing electric connection | 30.1197 | MW
| Additional electric connection | 101.2581 | MW | Total area electrical equipment | 939.9898 | m²
|  |  |  | Total weight electrical equipment | 65.8917 | t
| Cable CAPEX: One-off, demand-driven or lease contracat | Demand driven
| Existing platforms |  |  | Existing platforms
|  |  |  | Capex adjustments H2 on platform | 0 | EUR
| Relative capex platforms | 80000000 | EUR/platform | Opex platform | 7936805.8527 | EUR / a
|  |  |  | Total capex new platforms (LH2) | 80000000 | EUR
| Cable costs |  |  | Cable costs |  |  | Dimensions
[7 empty] | Additional electric connection | 101.2581 | MW
| Cable cost constant | 15706800 | EUR | Capex cable (H2) | 46277627.2943 | EUR | Specific area electrical equipment | 9.2831 | m²/MW
| Cable supply coefficient 1 | 2820 | EUR/(MW*km) | Opex cable (H2) | 0 | EUR/a | Specific weight electrical equipment | 0.65073 | ton / MW
| Cable supply coefficient 2 | 280000 | EUR/(MW*km) |  |  |  | Total area electrical equipment | 939.9898 | m²
| Cable cost coefficient 1 | 243204.2727 | EUR/km |  |  |  | Total weight electrical equipment | 65.8917 | t
| Relative opex cable | 0%

## H2 decom & refub L
DECOMMISSIONING and refurbishment (P15 Scenario 1)
Booleans
|  |  |  | 3 | 6 | 9
| NG + CO2 hybrid mode present | - | FALSE | 2 | 3 | 5
| Boolean refurbishment required | Boolean | TRUE | 6 | 9 | 12
| Boolean decommissioning topside & substructure required | Boolean | TRUE | 1.1
| Boolean decommissioning wells required | Boolean | FALSE
| Boolean decommissioning pipelines required | Boolean | TRUE
| Postpone decom pipe campain to COP | Boolean | TRUE
Percentages en general decom data
| Relative decommissioning cost topside + jacket | EUR / ton | 4104
| Relative costs natural gas well P&A | EUR /well | 3192000
| Relative costs pipeline 'making safe' and decom | EUR /km | 180823.8636
| Onshore disposal, remidiation and monitoring | % | 2
| Project managment and facility running cost | % | 16
| Topside + jacket | % | 21
| natural gas well P&A | % | 49
| pipeline 'making safe' and decom | % | 12
Platform variables
| Platform identifier | 0 | P15-D
| Weight sub-structure | ton | 1015
| Weight topside | ton | 6962
| Pipeline length | km | 40
| Distance hub to shore | km | 40
Main Variables
| Amount of pipeline to be removed | [km] | 40
| Stop operations | - | 2050
Refurbishment calculations
Year
Decom costs jacket, pipe and wells
| Year |  | 2050
| decom cost topside + jacket | kEuro | 32737.608
| decom cost well pluging | kEuro | 0
| decom cost pipe making safe and removal | kEuro | 7232.9545
| Onshore disposal, remidiation and monitoring | kEuro | 4323.3599
| Project managment and facility running cost | kEuro | 34586.8788
| Decom cost H2L phase | kEuro | 78880.8012

## DATABASE CO2 STORAGE
DATABASE CO2 STORAGE
| Platform Cluster | Field | Type | Estimated Availability | Operator(s) | Total reservoir capacity [MtCO2] | Avg. Injectivity per well [Mton CO2/a] | Transport distance cluster to reservoir [km] | Number of available wells at start of business case | Available wells for workover (CCS) | Initial well pressure [MPa] | Technical maximum reservoir end state [MPa] | Static pressure added by collum [MPa] | Depth [km] | Current level of risk | Geological risk | Wel Intergrity risk | Infrastructure risk | Timing Considerations
| K14-FA-1 | Surrounding fields K14 | Depleted Gas | 2018 | NAM | 200 | 1 | 10 | 10 | 10 | 2.5 | 40 | 33.1034 | 3 |  | low | Low: limited number of abandoned wells, no reported problems | High -old platforms | Miltiple fields still producing & using shared infrastructure; mothballing not a serious issue
| K5-P | Surrounding fields K5 | Depleted Gas | 2018 | TOTAL | 200 | 1 | 10 | 8 | 8 | 2.5 | 40 | 33.1034 | 3 |  | low | Moderate: 11 abandoned wells, 1 before 1976 | Low - relatively modern | About 80% of storage potential estimated to be available in same year
| P15-D | Surrounding fields P15 | Depleted Gas | 2018 | TAQA | 150 | 1 | 10 | 10 | 10 | 2.5 | 40 | 33.1034 | 3 |  | Moderate | High: Large number of abandoned wells; problems reported for producing wells | High -old platforms | Multiple fields still producing, using shared infrastructure; mothballing required, already for anchor field
Source: EBN & Gasunie: Transport en opslag van CO2 in Nederland, 2017
Hydrostatic pressure
|  |  |  | Pressure [bar] | Depth [km]
|  |  |  | 80 | 0.875
|  |  |  | 160 | 1.625
|  |  |  | 240 | 2.375
|  |  |  | 320 | 3
|  |  |  | 400 | 3.625
Source: Nogepa: Potential for CO2 storage in depleted gas fields on the Dutch Continental Shelf, Phase 1: Technical Assessment, 2008 (p.33)
|  |  |  | m= | 110.3448
Source: Nogepa: Potential for CO2 storage in depleted gas fields on the Dutch Continental Shelf, Phase 1: Technical Assessment, 2008
Note on I3: Malte Renz: Range between 0.75-1.25 Mt/a BERR-Development of a CO2 transport and storage network in the north sea
Note on N4: Malte Renz: Assumed reservoir end state pressure based on Nogepa report 2008 p.46
Note on N5: Malte Renz: Assumed reservoir end state pressure based on Nogepa report 2008 p.46
Note on N6: Malte Renz: Assumed reservoir end state pressure based on Nogepa report 2008 p.46

## DATABASE PLATFORMS
DATABASE INSTALLATIONS
| #REF! | #REF! | #REF!
| #REF! | #REF! | #REF!
| Name | ID | Country | Location (blocks) | Latitude | Longitude | Water depth | Operator | Production start | Current Status | Primary production | Category | Function | Weight sub-structure | Weight topside | Remarks | Electrolyser capacity [MW]
| A12-CPP | NL161 | Netherlands | A12-03 | 55.3996 | 3.8114 | 29.5 | CHEVRON | 2008 | Operational | Gas | Fixed steel | Production platform | 1100 | 3270
| AME-2 | NL008 | Netherlands | AME-2 | 53.4853 | 5.8684 | 7 | NAM | 1983 | Operational | Gas | Fixed steel | Above water production | 270 | 450
| AWG-1 | NL009 | Netherlands | AWG-1 | 53.4938 | 5.9419 | 7 | NAM | 1984 | Operational | Gas | Fixed steel | Above water production | 100 | 400 | p.i.
| AWG-1C | NL010 | Netherlands | AWG-1R/1W | 53.49 | 5.94 | 7 | NAM | 1994 | Operational | Gas | Fixed steel | Above water production | 200 | 400 | Compression, incl. AWG-1R/1W
| D12-A | NL151 | Netherlands | D12-A-01 | 54.3442 | 2.8658 | 40 | Wintershall | 2004 | Operational | Gas | Fixed steel | Above water production | 480 | 1220 | New production platform installed (Source: SodM, 2004, p. 53 MEA 2004, p. 27)
| D15-A | NL122 | Netherlands | D12-03-S1 | 54.3257 | 2.9358 | 40 | Gaz de France | 1999 | Operational | Gas | Fixed steel | Above water production | 1600 | 3150 | p.i. (production, compression, accommodation), former D15-FA-1
| F15-A | NL011 | Netherlands | F15-A-01 | 54.2174 | 4.8285 | 45 | Total | 1993 | Operational | Gas | Fixed steel | Above water production | 700 | 2050 | p.i.
| F16-A | NL159 | Netherlands | F16-03 | 54.1178 | 4.0126 | 50 | Wintershall | 2005 | Operational | Gas | Fixed steel | Above water production | 2397 | 3275 | Production platform installed in 2005 (Source SodM 2005, p. 61 MEA 2005, p. 28)
| F3-FB-1 | NL115 | Netherlands | F03-03 | 54.855 | 4.6965 | 42.3 | NAM | 1992 | Operational | Gas | Gravity-based concrete | Above water production | 60500 | 8000 | p.i., incl. F3-FB-1AP
| F3-FB-1OLT | NL012 | Netherlands | F03-03 | 54.855 | 4.6965 | 42.3 | NAM | 1993 | Operational | Gas | Fixed steel | Others | 200 | 400 | Offloading boom
| G14-A | NL154 | Netherlands | G14-02-S1 | 54.2259 | 5.5002 | 39.5 | Gaz de France | 2005 | Operational | Gas | Fixed steel | Above water production | 920 | 725 | Re-use of re-furbished K11-B installation installed in 2005 (Source SodM, 2005 MEA 2005, p. 28)
| G16a-A | NL155 | Netherlands | G16-01 | 54.1279 | 5.2051 | 41.1 | Gaz de France | 2005 | Operational | Gas | Fixed steel | Above water production | 930 | 660 | Re-use of adjusted K12-E installation installed in 2005 (Source SodM, 2005 MEA 2005, p. 28)
| G17d-A | NL124 | Netherlands | G17-A-01 | 54.0508 | 5.44 | 38.7 | Gaz de France | 2002 | Operational | Gas | Fixed steel | Above water production | 1050 | 1310
| G17d-AP | NL153 | Netherlands | G17-A-01 | 54.0514 | 5.4394 | 38.7 | Gaz de France | 2005 | Operational | Gas | Fixed steel | Above water production | 1050 | 1310 | Gastreatment platform + compression installed in 2005 (Source SodM 2005, p. 61 MEA 2005, p. 28)
| J6A | NL013 | Netherlands | J06-A-05 | 53.8253 | 2.9453 | 37 | CH4 Nederland | 1992 | Operational | Gas | Fixed steel | Above water production | 1400 | 4000
| K09C-A-01 | NL049 | Netherlands | K09C-A-01 | 53.6544 | 3.8743 | 38.3 | Gaz de France | 1987 | Operational | Gas | Fixed steel | Above water production | 715 | 1342 | p.i. (production, compression, accommodation), former D15-FA-1
| K0AB-A-01-S2 | NL048 | Netherlands | K09AB-A-01-S2 | 53.5219 | 3.9938 | 29.6 | Gaz de France | 1987 | Operational | Gas | Fixed steel | Above water production | 645 | 1342 | p.i. (production, compression, accommodation), former D15-FA-1
| K0AB-B-B-01 | NL132 | Netherlands | K09-AB-B-01 | 53.5529 | 3.7811 | 28.4 | Gaz de France | 1999 | Operational | Gas | Fixed steel | Above water production | 700 | 1375 | p.i. (production, compression, accommodation), former D15-FA-1
| K10-B | NL014 | Netherlands | K10-B-01 | 53.3637 | 3.254 | 25 | Wintershall | 1983 | Closed down | Gas | Fixed steel | Above water production | 2280 | 4650 | p.c.
| K12-A | NL019 | Netherlands | K12-02 | 53.4779 | 3.7888 | 29.5 | Gaz de France | 1983 | Operational | Gas | Fixed steel | Above water production | 580 | 630 | Wellhead
| K12-BD | NL020 | Netherlands | K12-B-01 | 53.343 | 3.8969 | 26.5 | Gaz de France | 1986 | Operational | Gas | Fixed steel | Above water production | 765 | 805 | Wellhead
| K12-BP | NL021 | Netherlands | K12-B-01 | 53.3424 | 3.8973 | 26.5 | Gaz de France | 1987 | Operational | Gas | Fixed steel | Above water production | 2120 | 7870 | p.i. (production, compression, accommodation), former D15-FA-1
| K12-C | NL022 | Netherlands | K12-C-01 | 53.4604 | 3.9058 | 27.4 | Gaz de France | 1984 | Operational | Gas | Fixed steel | Above water production | 565 | 656 | Wellhead
| K12-CC | NL023 | Netherlands | K12-C-01 | 53.4608 | 3.9059 | 27.4 | Gaz de France | 1987 | Operational | Gas | Fixed steel | Above water production | 585 | 1435 | Compression
| K12-D | NL024 | Netherlands | K12-D-01 | 53.4235 | 3.8865 | 29.5 | Gaz de France | 1985 | Operational | Gas | Fixed steel | Above water production | 580 | 660 | Wellhead
| K12-G | NL125 | Netherlands | K12-G-01 | 53.3571 | 3.9837 | 26 | Gaz de France | 2001 | Operational | Gas | Fixed steel | Above water production | 675 | 900 | Wellhead
| K12-K | NL164 | Netherlands | K12-17 | 53.4236 | 3.9617 | 26 | GAZ de FRANCE | 2008 | Operational | Gas | Fixed steel | Production platform | 844 | 1022
| K13-A | NL026 | Netherlands | K13-01 | 53.2191 | 3.2204 | 28 | Wintershall | 1976 | Operational | Gas | Fixed steel | Above water production | 2245 | 2750
| K14-FA-1 | NL166 | Netherlands | K14-01 | 53.2695 | 3.6276 | 26 | N.A.M. | 1994 | Operational | Gas | Fixed steel | Production platform | 18200 | 45197 |  | #REF!
| K14-FA-1C | NL029 | Netherlands | K14-08 | 53.1926 | 3.5799 | 26.7 | NAM | 1985 | Operational | Gas | Fixed steel | Above water production | 1600 | 5000 | Compression, accommodation | #REF!
| K14-FA-1P | NL028 | Netherlands | K14-01 | 53.2706 | 3.6277 | 26 | NAM | 1976 | Operational | Gas | Fixed steel | Above water production | 1000 | 5700 |  | #REF!
| K14-FB-1 | NL147 | Netherlands | K14-08 | 53.1926 | 3.5799 | 27 | NAM | 1985 | Operational | Gas | Fixed steel | Above water production | 6250 | 9992 |  | #REF!
| K15-FA-1 | NL030 | Netherlands | K15-02 | 53.2491 | 3.9877 | 25 | NAM | 1977 | Operational | Gas | Fixed steel | Above water production | 1260 | 2030
| K15-FB-1 | NL031 | Netherlands | K15-03 | 53.2776 | 3.8731 | 25 | NAM | 1978 | Operational | Gas | Fixed steel | Above water production | 1010 | 1860
| K15-FC-1 | NL032 | Netherlands | K15-FC-101 | 53.2538 | 3.7641 | 25 | NAM | 1989 | Operational | Gas | Fixed steel | Above water production | 350 | 442
| K15-FG-1 | NL033 | Netherlands | K15-FG-101 | 53.3072 | 3.9483 | 25 | NAM | 1990 | Operational | Gas | Fixed steel | Above water production | 200 | 380
| K15-FK-1 | NL145 | Netherlands | K15-FK-101 | 53.2188 | 3.9206 | 27.4 | NAM | 2003 | Operational | Gas | Fixed steel | Above water production | 724 | 550
| K17-FA-1 | NL160 | Netherlands | K17-02-S1 | 53.0647 | 3.5387 | 20 | NAM | 2005 | Operational | Gas | Fixed steel | Above water production | 160 | 205 | Satellite installed in 2005 (Source MEA 2005, p. 28)
| K1-A | NL126 | Netherlands | J03-02 | 53.8451 | 3.0797 | 51.2 | Total | 2002 | Operational | Gas | Fixed steel | Above water production | 1000 | 800
| K2b-A | NL156 | Netherlands | K03-01 | 53.9506 | 3.6637 | 43 | Gaz de France | 2005 | Operational | Gas | Fixed steel | Above water production | 1050 | 1310 | Production platform installed in 2005 (Source SodM 2005, p. 61 MEA 2005, p. 28)
| K4-A | NL127 | Netherlands | K04-A-01 | 53.7522 | 3.311 | 37.5 | Total | 1998 | Operational | Gas | Fixed steel | Above water production | 630 | 673
| K4-BE | NL128 | Netherlands | K04-10-S2 | 53.7671 | 3.1968 | 45.6 | Total | 2001 | Operational | Gas | Fixed steel | Above water production | 700 | 800
| K5-A | NL035 | Netherlands | K05-A-01 | 53.6975 | 3.3404 | 44.3 | Total | 1994 | Operational | Gas | Fixed steel | Above water production | 732 | 956 |  | #REF!
| K5-A | NL149 | Netherlands | K05-A-01 | 53.6978 | 3.3395 | 40.3 | Total | 2003 | Operational | Gas | Fixed steel | Above water production | 500 | 2070 | Compression | #REF!
| K5-B | NL036 | Netherlands | K05-B-01 | 53.7159 | 3.4286 | 40.3 | Total | 1995 | Operational | Gas | Fixed steel | Above water production | 654 | 673 |  | #REF!
| K5-D | NL037 | Netherlands | K05-D-01 | 53.6928 | 3.4886 | 39 | Total | 1994 | Operational | Gas | Fixed steel | Above water production | 500 | 900 |  | #REF!
| K5EN/C | NL148 | Netherlands | K05-ENC-01 | 53.7126 | 3.5125 | 38.5 | Total | 1997 | Operational | Gas | Fixed steel | Above water production | 630 | 673 |  | #REF!
| K5-P | NL038 | Netherlands | K05-A-01 | 53.6975 | 3.3404 | 40.3 | Total | 1994 | Operational | Gas | Fixed steel | Above water production | 456 | 2359 | p.i., bridge P-A 86 | #REF!
| K6-C | NL039 | Netherlands | K06-C-01 | 53.7003 | 3.8705 | 39.5 | Total | 1992 | Operational | Gas | Fixed steel | Above water production | 456 | 1480
| K6-D | NL040 | Netherlands | K06-D-01 | 53.6769 | 3.8297 | 39 | Total | 1992 | Operational | Gas | Fixed steel | Above water production | 455 | 716
| K6-DN | NL041 | Netherlands | K06-DN-01 | 53.7276 | 3.8058 | 38.2 | Total | 1992 | Operational | Gas | Fixed steel | Above water production | 500 | 900
| K6-GT | NL129 | Netherlands | K06-06 | 53.7547 | 3.9163 | 39.8 | Total | 1999 | Operational | Gas | Fixed steel | Above water production | 550 | 650
| K6-N | NL042 | Netherlands | K06-N-01 | 53.7006 | 3.7492 | 37.5 | Total | 1993 | Operational | Gas | Fixed steel | Above water production | 455 | 716
| K6-P | NL043 | Netherlands | K06-C-01 | 53.6992 | 3.8705 | 39.5 | Total | 1992 | Operational | Gas | Fixed steel | Above water production | 468 | 1720 | p.i., bridge C-P 105
| K7-FA-1 | NL044 | Netherlands | K07-01 | 53.5739 | 3.3049 | 36.1 | NAM | 1982 | Operational | Gas | Fixed steel | Above water production | 810 | 1350 | p.i., incl. K7-FA-1W
| K7-FB-1 | NL144 | Netherlands | K07-02 | 53.6312 | 3.0691 | 38 | NAM | 2003 | Operational | Gas | Fixed steel | Above water production | 750 | 250
| K7-FD-1 | NL130 | Netherlands | K07-10 | 53.5514 | 3.2673 | 30 | NAM | 1998 | Operational | Gas | Fixed steel | Above water production | 800 | 1300
| K8-FA-1 | NL045 | Netherlands | K08-01-S2 | 53.5012 | 3.3704 | 35 | NAM | 1977 | Operational | Gas | Fixed steel | Above water production | 840 | 1580
| K8-FA-1AP | NL131 | Netherlands | K08-01-S2 | 53.5012 | 3.3704 | 30 | NAM | 2001 | Operational | Gas | Fixed steel | Above water production | 500 | 600
| K8-FA-2 | NL046 | Netherlands | K08-01-S2 | 53.5164 | 3.419 | 35 | NAM | 1977 | Operational | Gas | Fixed steel | Above water production | 630 | 820
| K8-FA-3 | NL047 | Netherlands | K08-01-S2 | 53.5433 | 3.4236 | 35 | NAM | 1984 | Operational | Gas | Fixed steel | Above water production | 770 | 1420
| L10-AC | NL050 | Netherlands | L10-B-01 | 53.4036 | 4.2035 | 27 | Gaz de France | 1987 | Operational | Gas | Fixed steel | Above water production | 585 | 1300 | Compression
| L10-AD | NL051 | Netherlands | L10-B-01 | 53.4054 | 4.2022 | 27 | Gaz de France | 1971 | Operational | Gas | Fixed steel | Above water production | 1130 | 3385 | p.i. (production, compression, accommodation), former D15-FA-1
| L10-AP | NL052 | Netherlands | L10-B-01 | 53.4046 | 4.2028 | 27 | Gaz de France | 1974 | Operational | Gas | Fixed steel | Above water production | 860 | 2905
| L10-AR | NL053 | Netherlands | L10-B-01 | 53.404 | 4.2034 | 27 | Gaz de France | 1974 | Operational | Gas | Fixed steel | Above water production | 380 | 515
| L10-B | NL054 | Netherlands | L10-B-01 | 53.4588 | 4.2333 | 26.5 | Gaz de France | 1974 | Operational | Gas | Fixed steel | Above water production | 496 | 550 | Wellhead
| L10-BB | NL055 | Netherlands | L10-B-01 | 53.4591 | 4.2331 | 26.5 | Gaz de France | 1980 | Operational | Gas | Fixed steel | Above water production | 290 | 195 | Wellhead
| L10-C | NL056 | Netherlands | L10-B-01 | 53.395 | 4.2024 | 26.5 | Gaz de France | 1974 | Operational | Gas | Fixed steel | Above water production | 496 | 550 | Wellhead
| L10-D | NL057 | Netherlands | L10-B-01 | 53.4103 | 4.2151 | 26.5 | Gaz de France | 1977 | Operational | Gas | Fixed steel | Above water production | 505 | 550 | Wellhead
| L10-E | NL058 | Netherlands | L10-B-01 | 53.4336 | 4.2371 | 26.5 | Gaz de France | 1977 | Operational | Gas | Fixed steel | Above water production | 555 | 550 | Wellhead
| L10-EE | NL059 | Netherlands | L10-B-01 | 53.4338 | 4.2369 | 26.5 | Gaz de France | 1984 | Operational | Gas | Fixed steel | Above water production | 335 | 195 | Wellhead
| L10-F | NL060 | Netherlands | L10-B-01 | 53.3883 | 4.2609 | 26.5 | Gaz de France | 1980 | Operational | Gas | Fixed steel | Above water production | 505 | 550 | Wellhead
| L10-G | NL061 | Netherlands | L10-01 | 53.4924 | 4.1968 | 26.5 | Gaz de France | 1984 | Operational | Gas | Fixed steel | Above water production | 555 | 535 | Wellhead
| L10-L | NL063 | Netherlands | L10-B-01 | 53.4204 | 4.185 | 27.1 | Gaz de France | 1988 | Operational | Gas | Fixed steel | Above water production | 620 | 550 | Wellhead
| L10-M | NL133 | Netherlands | L10-M-01 | 53.4071 | 4.0241 | 26 | Gaz de France | 2000 | Operational | Gas | Fixed steel | Above water production | 565 | 600 | Wellhead
| L11b-A | NL065 | Netherlands | L11-04 | 53.4747 | 4.4911 | 26 | Unocal | 1986 | Operational | Gas | Fixed steel | Above water production | 500 | 1300
| L13-FC-1 | NL066 | Netherlands | L13-06 | 53.2853 | 4.2098 | 27 | NAM | 1986 | Operational | Gas | Fixed steel | Above water production | 680 | 3340 | incl. L13-GC-1W
| L13-FD-1 | NL067 | Netherlands | L13-FD-101-S3 | 53.2638 | 4.2479 | 26 | NAM | 1988 | Operational | Gas | Fixed steel | Above water production | 350 | 450
| L13-FE-1 | NL068 | Netherlands | L13-08-S1 | 53.315 | 4.2482 | 26 | NAM | 1989 | Operational | Gas | Fixed steel | Above water production | 350 | 450
| L15-FA-1 | NL069 | Netherlands | L15-01 | 53.3314 | 4.8322 | 26 | NAM | 1993 | Operational | Gas | Fixed steel | Above water production | 900 | 2400
| L2-FA-1 | NL113 | Netherlands | L02-01 | 53.9626 | 4.4978 | 40 | NAM | 1991 | Operational | Gas | Fixed steel | Above water production | 1230 | 660
| L4-A | NL071 | Netherlands | L04-01 | 53.7266 | 4.099 | 39.5 | Total | 1982 | Operational | Gas | Fixed steel | Above water production | 1042 | 2050
| L4-B | NL072 | Netherlands | K06-02 | 53.6782 | 4.0026 | 38.7 | Total | 1985 | Operational | Gas | Fixed steel | Above water production | 470 | 375
| L4-PN | NL134 | Netherlands | L01-04 | 53.8253 | 4.0515 | 40.6 | Total | 1999 | Operational | Gas | Fixed steel | Above water production | 550 | 710
| L5-B | NL141 | Netherlands | L05-09 | 53.7061 | 4.6037 | 35 | Wintershall | 2003 | Operational | Gas | Fixed steel | Above water production | 776 | 479
| L5-C | NL168 | Netherlands | L05-10 | 53.6969 | 4.6469 | 35 | WINTERSHALL | 2008 | Operational | Gas | Fixed steel | Production platform | 510 | 660
| L5-FA-1 | NL073 | Netherlands | L05-03 | 53.8127 | 4.3529 | 36 | NAM | 1992 | Operational | Gas | Fixed steel | Above water production | 1000 | 2400
| L7-A | NL074 | Netherlands | L07-01 | 53.6014 | 4.0838 | 34.5 | Total | 1985 | Operational | Gas | Fixed steel | Above water production | 461 | 375
| L7-B | NL075 | Netherlands | L07-B-01 | 53.6101 | 4.2068 | 34.7 | Total | 1977 | Operational | Gas | Fixed steel | Above water production | 700 | 1300
| L7B-BB | NL076 | Netherlands | L07-B-01 | 53.6089 | 4.2067 | 35 | Total | 1977 | Operational | Gas | Fixed steel | Above water production | 1070 | 1400
| L7-C | NL077 | Netherlands | L07-C-01-S1 | 53.5393 | 4.2036 | 27.5 | Total | 1977 | Operational | Gas | Fixed steel | Above water production | 660 | 725
| L7-H | NL080 | Netherlands | L07-H-01 | 53.6264 | 4.145 | 36 | Total | 1989 | Operational | Gas | Fixed steel | Above water production | 374 | 523
| L7-N | NL081 | Netherlands | L07-N-01-S1 | 53.5739 | 4.1768 | 32 | Total | 1988 | Operational | Gas | Fixed steel | Above water production | 382 | 513
| L7-P | NL114 | Netherlands | L07-C-01-S1 | 53.5382 | 4.2035 | 27.5 | Total | 1977 | Operational | Gas | Fixed steel | Above water production | 914 | 4285 | Bridge Q-C 83, bridge Q-P 112,bridge P-PK 15
| L7-PK | NL078 | Netherlands | L07-C-01-S1 | 53.5382 | 4.2035 | 27.5 | Total | 1982 | Operational | Gas | Fixed steel | Above water production | 320 | 810 | Compression
| L7-Q | NL079 | Netherlands | L07-C-01-S1 | 53.5382 | 4.2035 | 27.5 | Total | 1977 | Operational | Gas | Fixed steel | Above water production | 455 | 1600 | Accommodation
| L8-A | NL082 | Netherlands | L08-01-S1 | 53.5855 | 4.4724 | 26.5 | Wintershall | 1989 | Operational | Gas | Fixed steel | Above water production | 380 | 660
| L8-G | NL083 | Netherlands | L08-05-S1 | 53.5831 | 4.6054 | 26.5 | Wintershall | 1988 | Operational | Gas | Fixed steel | Above water production | 690 | 2640 | p.i. (production, compression, accommodation)
| L8-H | NL084 | Netherlands | L08-09 | 53.5658 | 4.5682 | 26.5 | Wintershall | 1988 | Operational | Gas | Fixed steel | Above water production | 380 | 660
| L8-P | NL085 | Netherlands | L08-P-01 | 53.642 | 4.5641 | 32.4 | Wintershall | 1994 | Operational | Gas | Fixed steel | Above water production | 570 | 853
| L8-P4 | NL135 | Netherlands | L08-P-01 | 53.6625 | 4.5409 | 35.4 | Wintershall | 2001 | Operational | Gas | Fixed steel | Above water production | 2397 | 3275 | p.i. (production, compression, accommodation)
| L9-FA-1 | NL169 | Netherlands | L09-01 | 53.55 | 4.7296 | 43.1 | N.A.M. | 2008 | Operational | Gas | Fixed steel | Production platform | 10755 | 44292
| L9-FB-1 | NL170 | Netherlands | L09-06-S1 | 53.5664 | 4.8703 | 24 | N.A.M. | 2008 | Operational | Gas | Fixed steel | Production platform | 9000 | 5000
| L9-FF-1 | NL171 | Netherlands | L09-10 | 53.6154 | 4.9617 | 24.4 | N.A.M. | 1997 | Operational | Gas | Fixed steel | Production platform | 22209 | 106800
| L9-FF-1P | NL136 | Netherlands | L09-10 | 53.6154 | 4.9617 | 24 | NAM | 1998 | Operational | Gas | Fixed steel | Above water production | 1000 | 1000
| L9-FF-1W | NL137 | Netherlands | L09-10 | 53.6166 | 4.9618 | 24 | NAM | 1998 | Operational | Gas | Fixed steel | Above water production | 270 | 500
| N7-FA-1 | NL172 | Netherlands | N07-02 | 53.5091 | 6.0187 | 0 | N.A.M. | 2006 | Unknown | Gas |  | Production platform | 0 | 0
| N7-FA-SP | NL173 | Netherlands | N07-02 | 53.5092 | 6.0187 | 0 | N.A.M. | 1998 | Unknown | Gas |  | Production platform | 0 | 0
| P12-SW | NL087 | Netherlands | P12-SW-05 | 52.4083 | 3.76 | 28.1 | Wintershall | 1990 | Operational | Gas | Fixed steel | Above water production | 565 | 500
| P14-A | NL088 | Netherlands | P14-A-04 | 52.3262 | 3.6424 | 27.6 | Wintershall | 1993 | Operational | Gas | Fixed steel | Above water production | 655 | 770
| P15-A | NL093 | Netherlands | P15-16 | 52.2922 | 3.8176 | 25 | BP Nederland Energie | 1985 | Operational | Gas | Fixed steel | Above water production | 535 | 594 |  | #REF!
| P15-C | NL095 | Netherlands | P15-16 | 52.2922 | 3.8176 | 25 | BP Nederland Energie | 1985 | Operational | Gas | Fixed steel | Above water production | 831 | 3982 | p.c., oil-condensate-water treatment facilities | #REF!
| P15-D | NL089 | Netherlands | P15-16 | 52.2922 | 3.8176 | 25 | BP Nederland Energie | 1993 | Operational | Gas | Fixed steel | Above water production | 1015 | 6962 |  | #REF!
| P15-E | NL090 | Netherlands | P15-E-01-S1 | 52.1736 | 3.8692 | 22 | BP Nederland Energie | 1993 | Operational | Gas | Fixed steel | Above water production | 282 | 876 |  | #REF!
| P15-F | NL091 | Netherlands | P15-F-01 | 52.3079 | 3.6863 | 27 | BP Nederland Energie | 1993 | Operational | Gas | Fixed steel | Above water production | 310 | 873 |  | #REF!
| P15-G | NL092 | Netherlands | P15-G-01-S1 | 52.2244 | 3.7409 | 25 | BP Nederland Energie | 1993 | Operational | Gas | Fixed steel | Above water production | 307 | 927 |  | #REF!
| P18-A | NL096 | Netherlands | P18-02 | 52.1289 | 3.9394 | 26 | BP Nederland Energie | 1993 | Operational | Gas | Fixed steel | Above water production | 510 | 850 |  | #REF!
| P6-A | NL099 | Netherlands | P06-01 | 52.7571 | 3.7576 | 27 | Wintershall | 1983 | Operational | Gas | Fixed steel | Above water production | 1780 | 4730 | p.i. (production, compression, accommodation)
| P6-B | NL100 | Netherlands | P06-01 | 52.7393 | 3.8051 | 29.3 | Wintershall | 1985 | Operational | Gas | Fixed steel | Above water production | 555 | 400
| P6-D | NL138 | Netherlands | P06-D-01 | 52.7023 | 3.727 | 24.5 | Wintershall | 2001 | Operational | Gas | Fixed steel | Above water production | 1004 | 1254 | former P2-SE
| P6-S | NL101 | Netherlands | P06-D-01 | 52.7023 | 3.727 | 24.5 | Wintershall | 1997 | Operational | Gas | Fixed steel | Above water production | 1004 | 1330
| Q1-A | NL177 | Netherlands | Q04-C-01 | 52.8722 | 4.2081 | 0 | CLYDE | 2002 | Unknown | Gas |  |  | 0 | 0
| Q4-A | NL139 | Netherlands | Q04-09-S1 | 52.7808 | 4.2681 | 23 | Wintershall | 2000 | Operational | Gas | Fixed steel | Above water production | 616 | 1081
| Q4-B | NL140 | Netherlands | Q04-08 | 52.7185 | 4.3013 | 23 | Wintershall | 2002 | Operational | Gas | Fixed steel | Above water production | 1004 | 1254
| Q4-C | NL142 | Netherlands | Q04-C-01 | 52.8278 | 4.2851 | 23 | Wintershall | 2003 | Operational | Gas | Fixed steel | Above water production | 1137 | 2226
| Q8-A | NL109 | Netherlands | Q04-09-S1 | 52.7808 | 4.2681 | 14 | Wintershall | 1986 | Operational | Gas | Fixed steel | Above water production | 120 | 290
| Q8-B | NL110 | Netherlands | Q04-08 | 52.7185 | 4.3013 | 16.9 | Wintershall | 1994 | Closed down | Gas | Fixed steel | Above water production | 140 | 240 | r.d.
| ZUIDWAL | NL178 | Netherlands | ZDW-01 | 53.1872 | 5.1669 | 0 | TOTALFINAELF | 1994 | Unknown | Gas |  | Production platform | 0 | 0
| K14 Cluster | [15 empty] | #REF!
| K5 Cluster | [15 empty] | #REF!
| P15/18 Cluster | [15 empty] | #REF!

## APX Input
Code | Month | APXH001 | APXH002 | APXH003 | APXH004 | APXH005 | APXH006 | APXH007 | APXH008 | APXH009 | APXH010 | APXH011 | APXH012 | APXH013 | APXH014 | APXH015 | APXH016 | APXH017 | APXH018 | APXH019 | APXH020 | APXH021 | APXH022 | APXH023 | APXH024 | APXPKHI | APXPKLO | APXOFPK |  | Electricity benchmark price | 42.5532 | €/MWh |  | Hours below benchmark price |  |  | Average price during period below benchmark
|  | 1 | 2 | 3 | 4 | 5 | 6 | 7 | 8 | 9 | 10 | 11 | 12 | 13 | 14 | 15 | 16 | 17 | 18 | 19 | 20 | 21 | 22 | 23 | 24 | 25 | 26 | 27 |  | Count hours when price <= Electricity benchmark price | Avg price when <= Electricity benchmark price |  |  | Hours per day on average | in % annually | st.dev. | average | st.dev.
2006-04-24 | 4 | 36.58 | 24.4 | 12.03 | 14.12 | 24 | 28.4 | 46 | 60 | 70 | 80.12 | 85 | 95 | 81.23 | 85 | 77.21 | 68.1 | 60.37 | 57 | 52.88 | 48.9 | 54 | 53.5 | 45.57 | 43.51 | 95 | 45.57 | 28.63 | 2006 | 6 | 23.255 |  | 2006 | 8.8389 | 36.83% | 3.1379 | 29.1832 | 1.0632
2006-04-25 | 4 | 39.36 | 31.86 | 27 | 25.42 | 29.3 | 39.37 | 49.5 | 63.19 | 70.39 | 101.25 | 101.25 | 101.25 | 75.83 | 74 | 70.73 | 59.81 | 57.12 | 57.86 | 53.86 | 52.79 | 56.69 | 56 | 54.63 | 48.03 | 101.25 | 52.79 | 36.23 | 2006 | 6 | 27.6533 |  | 2007 | 14.4521 | 60.22% | 6.2308 | 28.5161 | 0.27972
2006-04-26 | 4 | 36.98 | 26.7 | 21.88 | 18.5 | 20.7 | 31.48 | 44.14 | 59.51 | 64.42 | 80.12 | 100 | 125 | 71.81 | 92.86 | 65 | 59.61 | 55 | 52.82 | 51.41 | 49.12 | 53.17 | 52.94 | 50 | 44.72 | 125 | 49.12 | 30.64 | 2006 | 6 | 27.1156 |  | 2008 | 2.5687 | 10.7% | 2.6488 | 28.5057 | 0.10022
2006-04-27 | 4 | 37 | 27 | 21.7 | 17.95 | 23.82 | 35.53 | 51.1 | 62.96 | 64.01 | 105.48 | 80.12 | 100.01 | 67.32 | 68.72 | 65.61 | 66.36 | 69.84 | 53.62 | 51 | 48.65 | 55.59 | 55.19 | 60 | 46 | 105.48 | 48.65 | 32.51 | 2006 | 6 | 27.1283 |  | 2009 | 14.046 | 58.52% | 5.6648 | 29.2963 | 0.27645
2006-04-28 | 4 | 36.79 | 28.11 | 24.7 | 18.39 | 22.5 | 34 | 42.9 | 52.5 | 69.28 | 100 | 145 | 145 | 66.2 | 64.4 | 55.09 | 50.7 | 47.61 | 46.59 | 45.2 | 44.49 | 47.34 | 47.73 | 45.15 | 40.43 | 145 | 44.49 | 30.98 | 2006 | 7 | 27.6129 |  | 2010 | 8.0345 | 33.48% | 4.2601 | 29.9593 | 0.17708
2006-05-01 | 5 | 20.6 | 11.15 | 7.14 | 6.86 | 3 | 1.59 | 2.36 | 39.9 | 68.89 | 64.03 | 80 | 75 | 68.89 | 130 | 75 | 65 | 54 | 50 | 35.69 | 27 | 39.67 | 53.46 | 45 | 70.12 | 130 | 27 | 15.35 | 2006 | 11 | 25.0229 |  | 2011 | 3.6346 | 15.14% | 2.9445 | 30.3815 | 0.1164
2006-05-02 | 5 | 23.27 | 15.52 | 11.01 | 3.27 | 3.85 | 11.73 | 37.05 | 54.17 | 54.51 | 62.45 | 59.38 | 64.49 | 64.35 | 59 | 61.12 | 51.38 | 46.46 | 44 | 41.08 | 38.58 | 41.01 | 44.38 | 40.5 | 39 | 64.49 | 38.58 | 18.09 | 2006 | 12 | 25.1265 |  | 2012 | 6.5785 | 27.41% | 2.9162 | 30.8684 | 0.10397
2006-05-03 | 5 | 26.23 | 20.16 | 16.3 | 10.23 | 12.83 | 22.86 | 33.91 | 44.32 | 57.25 | 62 | 63 | 72.35 | 65 | 70 | 60 | 50.67 | 47.1 | 45 | 43.09 | 40.61 | 42.14 | 44.85 | 39.76 | 34.82 | 72.35 | 39.76 | 22.17 | 2006 | 11 | 25.4874 |  | 2013 | 4.6782 | 19.49% | 3.1906 | 31.198 | 0.085474
2006-05-04 | 5 | 30 | 24.1 | 21.7 | 18.1 | 23 | 24.63 | 37.47 | 52.43 | 56.25 | 59.25 | 70 | 135 | 80 | 70 | 95 | 50.01 | 48.75 | 42 | 39.12 | 38.1 | 45.25 | 59.99 | 60.02 | 37.38 | 135 | 38.1 | 27.05 | 2006 | 11 | 26.2142 |  | 2014 | 10 | 41.67% | 3.7644 | 31.339 | 0.04124
2006-05-05 | 5 | 20.85 | 16.34 | 14 | 8.09 | 10.71 | 18.59 | 31 | 47.89 | 57.56 | 80 | 80 | 105.64 | 75.12 | 99 | 80 | 52.93 | 38.88 | 38.25 | 36.43 | 35 | 36.4 | 38.5 | 39 | 35.21 | 105.64 | 35 | 19.35 | 2006 | 15 | 26.4784 |  | 2015 | 14.487 | 60.36% | 5.0378 | 31.5538 | 0.095739
2006-05-08 | 5 | 15.79 | 5.85 | 5.1 | 5.05 | 5.05 | 6.12 | 26 | 39.5 | 40.8 | 61.4 | 66 | 78.15 | 63.6 | 70.3 | 75 | 63.55 | 50.12 | 39.34 | 35.6 | 34.46 | 35.5 | 37 | 36.2 | 30.07 | 78.15 | 34.46 | 12.38 | 2006 | 16 | 26.2333 |  | 2016 | 19.6858 | 82.02% | 5.4288 | 31.3012 | 0.15232
2006-05-09 | 5 | 28.7 | 24.52 | 19.5 | 15 | 18.03 | 25.98 | 38 | 51.01 | 52.79 | 61 | 67.03 | 80 | 75 | 135 | 55 | 64 | 46.72 | 43.33 | 40.87 | 39 | 41.84 | 42.85 | 39 | 37.83 | 135 | 39 | 25.94 | 2006 | 12 | 26.6826 |  | 2017 | 16.5321 | 68.88% | 5.6675 | 31.3977 | 0.064084
2006-05-10 | 5 | 27.5 | 22.2 | 20.9 | 14.4 | 18.46 | 25 | 36 | 49 | 54.89 | 66.5 | 80 | 75.31 | 80 | 61.24 | 135 | 54.02 | 49.52 | 44.59 | 42 | 39.1 | 38.69 | 42.5 | 38.78 | 35.25 | 135 | 38.69 | 24.96 | 2006 | 13 | 27.091 |  |  |  | 42.89% |  | 30.2917
2006-05-11 | 5 | 30.43 | 26.57 | 23 | 19.87 | 20.26 | 27.38 | 36.82 | 50.87 | 59.65 | 68.02 | 66.16 | 75 | 99 | 105.48 | 66.98 | 54.96 | 50.96 | 47.44 | 42 | 39.5 | 41.86 | 41.5 | 39 | 33.95 | 105.48 | 39 | 27.28 | 2006 | 13 | 27.5734
2006-05-12 | 5 | 29.86 | 28.46 | 22.75 | 21.44 | 22.3 | 28.5 | 36 | 49.5 | 54.79 | 69.5 | 80 | 89 | 73.11 | 78 | 70.25 | 51.56 | 46.11 | 47.6 | 43.5 | 38.51 | 40.38 | 38.15 | 39 | 41 | 89 | 38.15 | 28.79 | 2006 | 12 | 27.9268
2006-05-15 | 5 | 27.98 | 21.89 | 20.6 | 15.64 | 13.99 | 24.48 | 35.27 | 53.76 | 60.55 | 60.56 | 70.25 | 111.31 | 75.44 | 75.44 | 74.25 | 70.45 | 60 | 66 | 48 | 42 | 42.47 | 43.24 | 43 | 37.41 | 111.31 | 42 | 24.66 | 2006 | 10 | 27.9415
2006-05-16 | 5 | 28.38 | 24.8 | 22.69 | 17.9 | 22 | 28.77 | 36.91 | 55 | 56.91 | 66 | 80 | 125 | 99 | 90 | 99 | 125 | 57.77 | 54.88 | 41.5 | 41 | 44.3 | 48.67 | 52.93 | 60 | 125 | 41 | 30.18 | 2006 | 9 | 28.0124
2006-05-17 | 5 | 33 | 26.77 | 24.67 | 19.37 | 21.5 | 26 | 36.27 | 51.19 | 55.81 | 59.6 | 70 | 102 | 70 | 81 | 70.49 | 65 | 57.54 | 53.6 | 45.1 | 41.03 | 43.29 | 43.4 | 46.18 | 37.24 | 102 | 41.03 | 28.1 | 2006 | 9 | 28.0866
2006-05-18 | 5 | 24.96 | 20.9 | 17.94 | 11.97 | 14 | 21 | 31 | 47.8 | 51.13 | 75 | 125 | 140 | 80 | 81 | 75 | 60 | 55.13 | 48.13 | 37.75 | 35.45 | 39.24 | 37.71 | 38.36 | 39 | 140 | 35.45 | 22.6 | 2006 | 13 | 28.1076
2006-05-19 | 5 | 41.2 | 28.76 | 22.75 | 11.53 | 15.63 | 20.82 | 33.7 | 49.5 | 53.75 | 80 | 68 | 135 | 82.8 | 81 | 60 | 50 | 46.62 | 43.11 | 37.56 | 37.02 | 36.41 | 37.69 | 39.31 | 49.61 | 135 | 36.41 | 28 | 2006 | 12 | 28.2271
2006-05-22 | 5 | 10.41 | 5.29 | 7 | 2.02 | 3 | 10 | 20.29 | 40.64 | 45 | 49.5 | 60 | 125 | 76.98 | 75 | 99 | 60 | 42 | 40 | 38 | 39.42 | 38 | 38 | 36 | 28 | 125 | 36 | 10.75 | 2006 | 16 | 27.9901
2006-05-23 | 5 | 21.3 | 14.62 | 13 | 7.99 | 10 | 14.5 | 27.17 | 40.64 | 45.69 | 53.59 | 71.15 | 88.39 | 68.39 | 70 | 75 | 65 | 46.98 | 40.6 | 39.61 | 40.25 | 45 | 42.53 | 41.35 | 35.68 | 88.39 | 39.61 | 18.03 | 2006 | 14 | 27.9792
2006-05-24 | 5 | 28.6 | 24.4 | 19.91 | 13.11 | 15.74 | 24.7 | 32.58 | 46 | 50 | 60 | 70.25 | 85.25 | 66.78 | 68.25 | 68.25 | 51 | 46.51 | 44.76 | 43.76 | 41.28 | 42.58 | 44.49 | 41.83 | 34.73 | 85.25 | 41.28 | 24.22 | 2006 | 10 | 27.9675
2006-05-25 | 5 | 24.1 | 14.43 | 10.63 | 9.8 | 7.36 | 6.36 | 4.32 | 6.76 | 15.36 | 23.22 | 34.99 | 38.99 | 38.62 | 37.75 | 24.22 | 20.8 | 23.81 | 27.31 | 38.11 | 38.8 | 41.73 | 58.21 | 61.2 | 35.91 | 61.2 | 6.76 | 14.11 | 2006 | 22 | 27.6296
2006-05-26 | 5 | 36.57 | 20.7 | 15.81 | 8.96 | 14 | 16.48 | 26 | 35.41 | 38 | 43.4 | 70.95 | 64.44 | 57.72 | 46 | 41.5 | 39.73 | 37.8 | 38.51 | 38.04 | 36.8 | 37.44 | 38.17 | 36.4 | 34.07 | 70.95 | 35.41 | 21.57 | 2006 | 19 | 27.8545
2006-05-29 | 5 | 23.01 | 15.06 | 12.54 | 8 | 10 | 12.38 | 32.06 | 42 | 45.92 | 49.5 | 54.4 | 125.01 | 65 | 125 | 70.01 | 60 | 50.31 | 44.4 | 41.82 | 39.5 | 42.4 | 43.19 | 41.94 | 37 | 125.01 | 39.5 | 18.76 | 2006 | 13 | 27.84
2006-05-30 | 5 | 32.55 | 26.26 | 23 | 18.5 | 21.81 | 28.76 | 36.41 | 48.5 | 57.46 | 62.04 | 69.44 | 89.51 | 67.84 | 68.33 | 75.92 | 55 | 49.39 | 48.07 | 45.63 | 42.25 | 42.88 | 43.69 | 44.57 | 41 | 89.51 | 42.25 | 28.54 | 2006 | 9 | 27.9038
2006-05-31 | 5 | 33.9 | 28.36 | 22.73 | 19 | 20.8 | 27.02 | 36.4 | 48.8 | 54.22 | 60.25 | 81.55 | 150 | 72.9 | 74.4 | 65 | 56.1 | 48.25 | 49.99 | 45.57 | 42.37 | 43.46 | 43.01 | 43.34 | 43.4 | 150 | 42.37 | 28.95 | 2006 | 8 | 27.9267
2006-06-01 | 6 | 35.62 | 30.5 | 24.77 | 20 | 20.22 | 24.3 | 32.68 | 43.74 | 52.02 | 70 | 81 | 99 | 75 | 75 | 75 | 62.44 | 56.23 | 47.46 | 42.8 | 41 | 40.71 | 41.16 | 44.4 | 40.68 | 99 | 40.71 | 28.6 | 2006 | 11 | 28.0606
2006-06-02 | 6 | 35.7 | 31.7 | 29.5 | 25.8 | 26.98 | 29.25 | 39.08 | 52.25 | 70 | 99 | 105 | 135 | 99 | 99 | 75 | 61 | 52.5 | 47.5 | 42.21 | 41.29 | 40 | 40 | 41.28 | 40 | 135 | 40 | 32.25 | 2006 | 13 | 28.3447
2006-06-05 | 6 | 34.99 | 12.07 | 9.71 | 4.83 | 4.8 | 8.8 | 7.9 | 7.41 | 18.2 | 25.5 | 34.04 | 40.16 | 39 | 31 | 25 | 21 | 25 | 26.55 | 40.79 | 36 | 41.57 | 46.71 | 60.12 | 36.8 | 60.12 | 7.41 | 14.99 | 2006 | 22 | 28.0927
2006-06-06 | 6 | 36.08 | 32 | 24.38 | 16.52 | 18.06 | 24.56 | 35.29 | 46.5 | 51.77 | 68.27 | 70.45 | 175 | 72.03 | 145 | 102 | 56.96 | 61 | 45.92 | 44.96 | 41.89 | 43.38 | 44.32 | 42.54 | 34.22 | 175 | 41.89 | 27.64 | 2006 | 10 | 28.158
2006-06-07 | 6 | 38.92 | 33.8 | 29.5 | 28 | 29 | 34.38 | 41.57 | 53.75 | 63.39 | 67.36 | 70.56 | 135 | 99 | 145 | 98 | 57.47 | 51.52 | 47.9 | 46.46 | 42.25 | 41.59 | 40.31 | 40.93 | 37.49 | 145 | 40.31 | 34.08 | 2006 | 12 | 28.4147
2006-06-08 | 6 | 35.51 | 32.62 | 27.02 | 26 | 25.76 | 32 | 37.5 | 50.3 | 56.86 | 62.6 | 70 | 135 | 70 | 109.75 | 99 | 74.8 | 55.12 | 46 | 42.99 | 41.26 | 42 | 41.36 | 41.87 | 41.76 | 135 | 41.26 | 32.27 | 2006 | 12 | 28.6234
2006-06-09 | 6 | 39.51 | 30 | 27.6 | 27.27 | 28.1 | 33.82 | 38.22 | 46.03 | 56.4 | 98 | 89.75 | 150 | 99 | 80 | 96 | 60 | 46.76 | 51.74 | 39.6 | 38.44 | 38.86 | 39.27 | 41.85 | 55.12 | 150 | 38.44 | 34.95 | 2006 | 12 | 28.8148
2006-06-12 | 6 | 36 | 27.25 | 18.52 | 10.7 | 11.9 | 19.14 | 30.76 | 55.01 | 70 | 70.01 | 84.99 | 100 | 99 | 120 | 100 | 140 | 150.01 | 87.2 | 55.01 | 45.28 | 44.7 | 40.99 | 45.01 | 36 | 150.01 | 40.99 | 23.78 | 2006 | 9 | 28.7483
2006-06-13 | 6 | 38.78 | 35.1 | 31 | 30.35 | 31 | 35 | 45.36 | 62.58 | 90 | 150.01 | 155 | 250 | 250 | 400 | 478 | 500 | 300 | 155 | 56.33 | 50.6 | 48.6 | 46.2 | 55.01 | 101 | 500 | 46.2 | 43.45 | 2006 | 6 | 28.8154
2006-06-14 | 6 | 35.85 | 31.5 | 28.5 | 25.62 | 28.72 | 32.95 | 36.73 | 55.1 | 65 | 80 | 111 | 99.01 | 80.58 | 77.51 | 74.93 | 67.22 | 65 | 66.77 | 50.24 | 45.59 | 41.5 | 40.4 | 45.58 | 40.46 | 111 | 40.4 | 32.54 | 2006 | 10 | 28.9389
2006-06-15 | 6 | 33.16 | 31.39 | 26.5 | 22.17 | 25.32 | 28.76 | 35.4 | 47.44 | 56.69 | 80.26 | 100.12 | 187.86 | 100.12 | 100.12 | 100.12 | 79.94 | 57.36 | 45 | 41.04 | 38.49 | 39.96 | 40.01 | 42.82 | 55 | 187.86 | 38.49 | 32.21 | 2006 | 11 | 29.0366
2006-06-16 | 6 | 39.87 | 34.94 | 30.96 | 30.51 | 30.52 | 31.9 | 36.4 | 51 | 60 | 70 | 135 | 150 | 75 | 80 | 70 | 52.99 | 53 | 48.22 | 46.28 | 45.9 | 43.27 | 40 | 46.77 | 55.02 | 150 | 40 | 36.26 | 2006 | 8 | 29.1303
2006-06-19 | 6 | 32.66 | 24.57 | 23.08 | 19.66 | 13.9 | 15 | 32.44 | 51.39 | 59.04 | 80 | 76.43 | 99 | 85.88 | 145 | 99.5 | 80 | 70 | 58.4 | 51.32 | 47.43 | 45.24 | 43.26 | 45.56 | 43.43 | 145 | 43.26 | 25.59 | 2006 | 7 | 29.0384
2006-06-20 | 6 | 35.15 | 31.53 | 28.6 | 22.55 | 23.93 | 31.73 | 34.42 | 50 | 56.83 | 64.44 | 81 | 155 | 80 | 100 | 100 | 97.9 | 62.09 | 55.42 | 48.66 | 44.3 | 43 | 40.64 | 41.38 | 36.94 | 155 | 40.64 | 30.61 | 2006 | 10 | 29.1154
2006-06-21 | 6 | 37.56 | 32.24 | 28.61 | 22.77 | 24.5 | 30.49 | 37.79 | 49.12 | 54.79 | 64.58 | 69.08 | 81 | 72.02 | 70 | 75 | 57.9 | 56.02 | 53.96 | 48.11 | 43 | 42.52 | 41 | 42.6 | 37.76 | 81 | 41 | 31.46 | 2006 | 10 | 29.2065
2006-06-22 | 6 | 36.34 | 31.2 | 28.29 | 21.99 | 22.07 | 26.8 | 33.66 | 48.56 | 53.44 | 58.97 | 62.55 | 100 | 63.86 | 62.1 | 59.39 | 57.91 | 53.72 | 49.18 | 48.15 | 45.32 | 42.29 | 41.93 | 43.24 | 42 | 100 | 41.93 | 30.29 | 2006 | 10 | 29.2764
2006-06-23 | 6 | 37.68 | 33.5 | 28.74 | 21.01 | 21.25 | 27.68 | 34.25 | 50 | 57.33 | 66.59 | 70 | 101 | 70 | 67.19 | 61.92 | 57.15 | 55.35 | 50.31 | 48.26 | 44.25 | 41 | 40 | 41.6 | 37.33 | 101 | 40 | 30.18 | 2006 | 11 | 29.3595
2006-06-26 | 6 | 24.14 | 17.91 | 11.74 | 8.42 | 8.65 | 9 | 28.13 | 50.14 | 57 | 65.44 | 81 | 81 | 73.98 | 81 | 81 | 70 | 54.99 | 50.42 | 48.17 | 45 | 45.03 | 41.79 | 43.29 | 39.13 | 81 | 41.79 | 18.39 | 2006 | 9 | 29.213
2006-06-27 | 6 | 34.13 | 30.86 | 26.64 | 21.02 | 21.2 | 27.11 | 35.94 | 49.25 | 56.61 | 71.66 | 77.82 | 90 | 76.24 | 76.09 | 85 | 62.18 | 57.82 | 53 | 51.11 | 46.67 | 43.91 | 41.49 | 44.42 | 39.06 | 90 | 41.49 | 29.49 | 2006 | 9 | 29.2408
2006-06-28 | 6 | 35.51 | 31.42 | 28.5 | 22.18 | 22 | 28.25 | 33.85 | 48.49 | 60 | 66.4 | 70.78 | 83.53 | 70 | 71.51 | 72.59 | 68 | 65.12 | 56.06 | 50 | 46.58 | 45.25 | 42.48 | 44.71 | 38 | 83.53 | 42.48 | 29.96 | 2006 | 9 | 29.2765
2006-06-29 | 6 | 35.88 | 31.5 | 28.29 | 24.5 | 22.7 | 28.99 | 37.4 | 50.59 | 61 | 66.02 | 74.22 | 81.56 | 74.71 | 75.2 | 74.31 | 68.51 | 61.49 | 57.77 | 53.06 | 48 | 45.36 | 43.03 | 44.71 | 39 | 81.56 | 43.03 | 31.03 | 2006 | 8 | 29.3025
2006-06-30 | 6 | 36.27 | 30.4 | 26.2 | 20.5 | 20 | 28.5 | 34.2 | 46.84 | 58.62 | 96.69 | 99 | 100 | 99 | 99 | 95.09 | 65.44 | 61 | 54.72 | 50.83 | 45.5 | 43.3 | 40.5 | 42.44 | 40.42 | 100 | 40.5 | 29.56 | 2006 | 10 | 29.3505
2006-07-03 | 7 | 31 | 24.4 | 15.65 | 10.64 | 10.35 | 18.1 | 34.1 | 50.04 | 60.93 | 66 | 89.01 | 149.99 | 110 | 155 | 250 | 155 | 125 | 129.74 | 55.9 | 50 | 49.27 | 44.75 | 47 | 38.06 | 250 | 44.75 | 22.79 | 2006 | 8 | 29.2565
2006-07-04 | 7 | 40.26 | 35 | 30.19 | 28 | 25.1 | 31.21 | 39.2 | 56 | 78 | 200 | 352 | 589.26 | 440 | 500 | 597 | 440 | 350 | 100.12 | 60 | 53.05 | 46.85 | 43 | 47.6 | 44 | 597 | 43 | 34.12 | 2006 | 7 | 29.2992
2006-07-05 | 7 | 39 | 34 | 29.08 | 24.3 | 23.5 | 30.35 | 38.15 | 52 | 78.63 | 150.01 | 400 | 500 | 499 | 417 | 400 | 200 | 155 | 80 | 58.84 | 49.08 | 46.7 | 44 | 46.27 | 42.1 | 500 | 44 | 32.56 | 2006 | 8 | 29.3447
2006-07-06 | 7 | 36.5 | 32.69 | 28.36 | 27.6 | 26.6 | 30.13 | 36 | 47.91 | 72 | 83.55 | 99 | 114.99 | 99.99 | 100 | 99 | 82.3 | 70 | 59.91 | 57 | 51 | 45.91 | 42.55 | 44.82 | 39 | 114.99 | 42.55 | 32.11 | 2006 | 9 | 29.4054
2006-07-07 | 7 | 41 | 34 | 30 | 24.89 | 25.25 | 31 | 38.58 | 53.96 | 61.97 | 97.99 | 99 | 155 | 95.76 | 250 | 82.72 | 75 | 63.45 | 59 | 55.09 | 46.01 | 44.62 | 40.98 | 43.01 | 41.69 | 250 | 40.98 | 33.3 | 2006 | 9 | 29.4778
2006-07-10 | 7 | 25.5 | 18.81 | 16.2 | 12.2 | 12 | 17.8 | 34.84 | 51.59 | 61.31 | 67.87 | 75.65 | 93.3 | 86.1 | 86 | 83 | 75.8 | 71.9 | 63.9 | 61 | 53.16 | 50.6 | 48.46 | 49.29 | 45 | 93.3 | 48.46 | 22.79 | 2006 | 7 | 29.3624
2006-07-11 | 7 | 39.09 | 33.7 | 29.84 | 23.69 | 23.99 | 30 | 38.59 | 54.23 | 65.75 | 76 | 92 | 100 | 88.48 | 85.17 | 81.89 | 77.69 | 69.21 | 63.24 | 57.4 | 49.43 | 46.31 | 42.99 | 49.57 | 45.22 | 100 | 42.99 | 33.01 | 2006 | 7 | 29.3845
2006-07-12 | 7 | 39.76 | 34.85 | 30.61 | 28.25 | 28.25 | 32.6 | 38 | 58.38 | 64.41 | 77.3 | 87.09 | 98 | 84.56 | 86.25 | 83 | 78.77 | 72.35 | 64.02 | 59.43 | 52.15 | 52.3 | 47 | 49.5 | 45.1 | 98 | 47 | 34.68 | 2006 | 7 | 29.428
2006-07-13 | 7 | 39.56 | 36.58 | 33 | 26.22 | 28 | 32.88 | 39.06 | 61.5 | 69.4 | 83.66 | 90.16 | 107.93 | 95.04 | 101.31 | 89.72 | 88.56 | 79.59 | 75 | 70 | 58 | 53 | 50.01 | 53.7 | 45.07 | 107.93 | 50.01 | 35.05 | 2006 | 7 | 29.4753
2006-07-14 | 7 | 40 | 34.42 | 30.31 | 27.01 | 28.25 | 30.74 | 39.8 | 57.55 | 58.43 | 100 | 200 | 200 | 155 | 155 | 124 | 65.8 | 57.03 | 51 | 51.44 | 46.6 | 50.06 | 48.15 | 70 | 58.6 | 200 | 46.6 | 36.14 | 2006 | 7 | 29.514
2006-07-17 | 7 | 44 | 39.5 | 29.2 | 21.72 | 23 | 34.8 | 45.42 | 62.89 | 75.5 | 90.28 | 100 | 180.63 | 125.17 | 143.97 | 125.1 | 109.98 | 100 | 95.21 | 79.04 | 59 | 57.64 | 56.75 | 75 | 65 | 180.63 | 56.75 | 37.83 | 2006 | 5 | 29.515
2006-07-18 | 7 | 45 | 42.26 | 36.26 | 30.28 | 31.4 | 39.59 | 52.5 | 81.8 | 112.94 | 136.1 | 156.6 | 231 | 155 | 155.89 | 146.04 | 144.98 | 108.21 | 96.53 | 90.46 | 74 | 65.08 | 59.98 | 62.42 | 57.08 | 231 | 59.98 | 41.8 | 2006 | 5 | 29.5657
2006-07-19 | 7 | 48 | 42.82 | 38.72 | 35 | 34.36 | 39.98 | 48.5 | 73.51 | 94.23 | 165 | 218.61 | 249.05 | 188 | 201 | 245.55 | 226.18 | 135.55 | 102.81 | 91.11 | 81.84 | 74.13 | 70 | 71.8 | 57.7 | 249.05 | 70 | 43.13 | 2006 | 4 | 29.6122
2006-07-20 | 7 | 46.74 | 40.9 | 35.81 | 31.24 | 33.4 | 36.99 | 48 | 69.27 | 82.4 | 128.52 | 165.02 | 203 | 153.45 | 156.44 | 144.31 | 138.33 | 120.79 | 85.93 | 73.2 | 63.75 | 60.8 | 58.12 | 61.23 | 57 | 203 | 58.12 | 41.26 | 2006 | 5 | 29.6592
2006-07-21 | 7 | 48.36 | 42 | 37 | 32.64 | 34.5 | 38.3 | 48 | 70 | 93.11 | 117.18 | 137 | 159.35 | 130.4 | 124.91 | 112.11 | 95.85 | 78.2 | 74.9 | 74.61 | 66.94 | 61.35 | 58.79 | 62 | 54.75 | 159.35 | 58.79 | 41.94 | 2006 | 5 | 29.7148
2006-07-24 | 7 | 45.1 | 36.73 | 31.5 | 33.84 | 34.44 | 38.12 | 53 | 74.88 | 94 | 140 | 221.08 | 399.88 | 236.5 | 196.38 | 226.5 | 201.2 | 154.96 | 93.9 | 75 | 74.2 | 78.03 | 72 | 76.73 | 58.03 | 399.88 | 72 | 41.34 | 2006 | 5 | 29.7546
2006-07-25 | 7 | 47.61 | 41 | 38.1 | 37.54 | 37.47 | 40 | 51.1 | 75.82 | 113.13 | 159.47 | 223 | 359.92 | 226.33 | 202.34 | 206.48 | 201 | 149.17 | 104 | 86 | 77.8 | 74.33 | 71.94 | 74.32 | 62 | 359.92 | 71.94 | 44.35 | 2006 | 5 | 29.8233
2006-07-26 | 7 | 50.08 | 43 | 39.69 | 37.16 | 37.9 | 42 | 54.44 | 76 | 127.16 | 253.26 | 298.34 | 900 | 493.7 | 500 | 378.74 | 335.52 | 190.05 | 127.81 | 90 | 84.91 | 82 | 80 | 86.11 | 77.21 | 900 | 76 | 47.68 | 2006 | 4 | 29.8797
2006-07-27 | 7 | 55.06 | 45.5 | 40 | 36.24 | 37 | 42.85 | 53.58 | 72.11 | 100.54 | 198.01 | 451.46 | 889.97 | 468.89 | 500 | 370 | 375.89 | 250 | 120.95 | 94.75 | 88.24 | 82.78 | 77 | 77.59 | 75 | 889.97 | 72.11 | 48.15 | 2006 | 3 | 29.9151
2006-07-28 | 7 | 47.12 | 42.24 | 38.53 | 36.5 | 37.24 | 41.75 | 48 | 73.62 | 117.84 | 234.73 | 400 | 808.46 | 401.98 | 314.21 | 300.97 | 241.99 | 136.26 | 94 | 86 | 78.22 | 73.63 | 71.85 | 75 | 59.02 | 808.46 | 71.85 | 43.8 | 2006 | 5 | 29.9845
2006-07-31 | 7 | 42.12 | 35.43 | 32.4 | 32.3 | 31.5 | 31.35 | 39.42 | 55.2 | 57.09 | 72.1 | 82.87 | 149.9 | 100.2 | 93.05 | 88.61 | 86.3 | 69.1 | 67 | 63.57 | 53.4 | 53.8 | 53.8 | 57.2 | 51 | 149.9 | 53.4 | 36.94 | 2006 | 7 | 30.0355
2006-08-01 | 8 | 40.32 | 37.4 | 33 | 30.5 | 30.35 | 33.5 | 44.7 | 59 | 62.66 | 75 | 81.84 | 90 | 82.35 | 79.59 | 75 | 72.35 | 64.83 | 60.05 | 55.17 | 47.03 | 55.1 | 56.33 | 55.22 | 49.5 | 90 | 47.03 | 37.41 | 2006 | 6 | 30.0718
2006-08-02 | 8 | 38.28 | 30 | 28.18 | 23.32 | 24.07 | 30.58 | 35.19 | 48.53 | 59.88 | 61.19 | 68.04 | 79 | 70.13 | 64.19 | 59.04 | 60 | 59.6 | 57.53 | 51 | 49.46 | 51.54 | 50.98 | 51.01 | 45.4 | 79 | 48.53 | 31.88 | 2006 | 7 | 30.0705
2006-08-03 | 8 | 46 | 37.5 | 34.25 | 31 | 32.5 | 37 | 40.77 | 53 | 60 | 67.32 | 70.25 | 85.12 | 73.39 | 68.98 | 66.5 | 66.14 | 62.19 | 63.9 | 60.66 | 54.5 | 55.71 | 52.36 | 54.61 | 46.19 | 85.12 | 52.36 | 38.15 | 2006 | 6 | 30.1172
2006-08-04 | 8 | 28.42 | 29.36 | 26.5 | 22.92 | 25.5 | 30.36 | 37 | 52.12 | 59.8 | 70.36 | 73.51 | 77.97 | 71.11 | 65.86 | 62.55 | 58.03 | 51.68 | 50.79 | 44 | 44.13 | 42.11 | 42.77 | 44.63 | 38.81 | 77.97 | 42.11 | 29.86 | 2006 | 9 | 30.1313
2006-08-07 | 8 | 26.87 | 19.03 | 10.76 | 7.9 | 7.9 | 20.38 | 29 | 35.4 | 37.5 | 53.6 | 55.77 | 61.91 | 55.69 | 64.05 | 60 | 58.91 | 51.42 | 46.93 | 38.19 | 36.82 | 35 | 35 | 36.83 | 46 | 64.05 | 35 | 20.98 | 2006 | 14 | 30.0685
2006-08-08 | 8 | 28.51 | 24.88 | 22.65 | 20.42 | 21 | 26 | 32.38 | 46.11 | 55.4 | 61.4 | 65 | 85.7 | 65 | 65.2 | 75 | 59 | 60 | 50.5 | 46 | 41.12 | 41.76 | 42 | 42.76 | 46 | 85.7 | 41.12 | 27.73 | 2006 | 10 | 30.0685
2006-08-09 | 8 | 32.84 | 26.62 | 23.71 | 20.7 | 23.71 | 30 | 37.52 | 56.2 | 62.2 | 67 | 71 | 77.3 | 70 | 70 | 67.35 | 63.9 | 63.71 | 59.68 | 53.14 | 47.81 | 44.8 | 43.58 | 43.42 | 51 | 77.3 | 43.42 | 30.76 | 2006 | 7 | 30.0477
2006-08-10 | 8 | 33.45 | 28.5 | 26 | 23 | 24.85 | 31.06 | 37 | 50 | 55.7 | 60.2 | 97.9 | 72 | 63.89 | 65.69 | 62.58 | 66.59 | 56.68 | 53.68 | 48.58 | 43.89 | 45.28 | 44.47 | 42.7 | 46 | 97.9 | 42.7 | 31.23 | 2006 | 7 | 30.039
2006-08-11 | 8 | 33.87 | 29.08 | 26.3 | 23.06 | 24.3 | 29.98 | 35 | 49.7 | 52.8 | 67.12 | 79.16 | 90 | 67.12 | 63.5 | 67.12 | 51.98 | 46.4 | 43.39 | 41 | 38.2 | 39.55 | 39.42 | 37.76 | 38.97 | 90 | 37.76 | 30.07 | 2006 | 13 | 30.0997
2006-08-14 | 8 | 44 | 33.04 | 21.79 | 18.78 | 23.37 | 29.1 | 31 | 36.48 | 48.06 | 59.9 | 64.8 | 80 | 67.8 | 85 | 75 | 80 | 55 | 54.8 | 37 | 38.25 | 40 | 41 | 56 | 46 | 85 | 36.48 | 30.88 | 2006 | 11 | 30.124
2006-08-15 | 8 | 25.4 | 20.48 | 17.19 | 12.94 | 12.8 | 14.6 | 20.87 | 29 | 37 | 45 | 65 | 98.32 | 60.12 | 65.93 | 60 | 55.93 | 71 | 55 | 42.87 | 40.5 | 38 | 54 | 75 | 58 | 98.32 | 29 | 22.78 | 2006 | 11 | 30.0438
2006-08-16 | 8 | 32.74 | 28.15 | 24.8 | 21.67 | 25 | 32 | 34.76 | 48.31 | 58.43 | 61.26 | 66.9 | 75.5 | 68.53 | 66.74 | 65.93 | 63.02 | 55.83 | 52.09 | 49.65 | 45 | 45 | 46.48 | 46.29 | 46 | 75.5 | 45 | 30.64 | 2006 | 7 | 30.0296
2006-08-17 | 8 | 37 | 31.09 | 28.54 | 25.6 | 28 | 35.98 | 44.7 | 57.1 | 63.1 | 67.61 | 71.03 | 78.79 | 71.77 | 71.5 | 71 | 66.67 | 63.46 | 61.06 | 54.76 | 47.49 | 50.45 | 50.22 | 46.29 | 40.13 | 78.79 | 46.29 | 33.88 | 2006 | 7 | 30.0499
2006-08-18 | 8 | 36 | 31.87 | 26.03 | 23.65 | 25.86 | 34.31 | 42.85 | 56.29 | 55.41 | 67.69 | 69.9 | 80 | 66 | 62.35 | 59.01 | 53 | 50 | 46.7 | 42.6 | 40.9 | 39.9 | 45 | 44.25 | 40 | 80 | 39.9 | 32.57 | 2006 | 9 | 30.0848
2006-08-21 | 8 | 24.39 | 15.1 | 13 | 13 | 18 | 27 | 34.17 | 53.03 | 59.38 | 57 | 70.8 | 74 | 64 | 66.96 | 62 | 59.78 | 62.78 | 56.71 | 55.12 | 47.08 | 48 | 65 | 38.69 | 35 | 74 | 38.69 | 22.46 | 2006 | 9 | 30.0203
2006-08-22 | 8 | 36.77 | 31.81 | 27.71 | 25.1 | 27.02 | 33.61 | 42.01 | 56.83 | 62.06 | 68.39 | 70.25 | 75.62 | 68.53 | 69.19 | 68.64 | 63.79 | 59.26 | 58.29 | 55.5 | 50.91 | 51.88 | 56 | 44.56 | 46 | 75.62 | 44.56 | 33.75 | 2006 | 7 | 30.0373
2006-08-23 | 8 | 38.6 | 33.05 | 27.5 | 25.27 | 26.47 | 33.95 | 43.5 | 61.97 | 64.46 | 65 | 71 | 77.84 | 70.1 | 69 | 67.55 | 63.44 | 56.3 | 54.57 | 52.05 | 48.9 | 55.98 | 55.44 | 46 | 39.48 | 77.84 | 46 | 33.48 | 2006 | 7 | 30.0543
2006-08-24 | 8 | 39.8 | 35.57 | 30.9 | 28.5 | 30.49 | 38.5 | 47 | 67.9 | 67.34 | 72.5 | 75.31 | 86.47 | 76.15 | 77.37 | 79.95 | 72.88 | 67.85 | 64.45 | 60.84 | 56 | 60.25 | 60.8 | 50.74 | 41.1 | 86.47 | 50.74 | 36.48 | 2006 | 7 | 30.0957
2006-08-25 | 8 | 40.5 | 36.96 | 33.85 | 31.04 | 31.46 | 37.68 | 46.51 | 60.04 | 60.55 | 68.01 | 69.35 | 80 | 70 | 67.14 | 65 | 53 | 50.09 | 48.84 | 46.56 | 44.48 | 50.7 | 49.62 | 42.9 | 38 | 80 | 42.9 | 37 | 2006 | 7 | 30.1419
2006-08-28 | 8 | 34.4 | 27.6 | 24.7 | 20.99 | 22.99 | 28 | 45 | 57.7 | 63.45 | 62.52 | 64.8 | 74.21 | 68.93 | 65.51 | 68 | 65.5 | 62.9 | 61.9 | 53.8 | 49.4 | 55.02 | 58.98 | 47.4 | 43 | 74.21 | 47.4 | 30.83 | 2006 | 6 | 30.1157
2006-08-29 | 8 | 38.4 | 32.76 | 30 | 26.89 | 28.51 | 36.36 | 47.11 | 64.6 | 61.8 | 64.2 | 67.3 | 76.4 | 70.47 | 66.7 | 65.8 | 61.88 | 55.8 | 54.7 | 50.52 | 49.7 | 60.3 | 61.11 | 51.11 | 46.32 | 76.4 | 49.7 | 35.79 | 2006 | 6 | 30.13
2006-08-30 | 8 | 35.24 | 31.69 | 25.43 | 22.79 | 23.96 | 33.3 | 40.05 | 55 | 58.27 | 61.82 | 65 | 75 | 68.58 | 68.14 | 68.72 | 63.21 | 59.84 | 55.38 | 52.89 | 51.64 | 55.33 | 53.98 | 45.96 | 37.46 | 75 | 45.96 | 31.24 | 2006 | 8 | 30.1403
2006-08-31 | 8 | 36 | 31.57 | 26 | 23.9 | 25 | 31.07 | 42 | 59.12 | 67.54 | 70.82 | 72.24 | 82.01 | 73.78 | 72.52 | 68.8 | 62.84 | 58.79 | 57.7 | 55 | 53.48 | 56.11 | 55.11 | 43.34 | 43 | 82.01 | 43.34 | 32.32 | 2006 | 7 | 30.1456
2006-09-01 | 9 | 32.65 | 27.67 | 24 | 21.85 | 22.69 | 31.4 | 39.85 | 58 | 59.08 | 69.34 | 80 | 97.8 | 69.19 | 97.5 | 76 | 62.25 | 53.78 | 53.31 | 49.9 | 45.76 | 50.88 | 65 | 50 | 56 | 97.8 | 45.76 | 32.01 | 2006 | 7 | 30.1331
2006-09-04 | 9 | 6.25 | 3.11 | 3.11 | 3.11 | 3.11 | 1.94 | 27.6 | 44.74 | 50 | 57.5 | 50.11 | 65 | 56 | 61.03 | 65.11 | 65.11 | 64.76 | 56 | 49.7 | 49.7 | 61 | 68.98 | 43.42 | 35.33 | 68.98 | 43.42 | 10.44 | 2006 | 8 | 29.9545
2006-09-05 | 9 | 34.83 | 30.4 | 25.44 | 23.88 | 24.27 | 32.34 | 42 | 59.87 | 67.41 | 70 | 71.32 | 85 | 73.76 | 73.5 | 71.31 | 67.81 | 62.79 | 60.56 | 57 | 56 | 62.5 | 59.8 | 51.63 | 43.59 | 85 | 51.63 | 32.09 | 2006 | 7 | 29.9585
2006-09-06 | 9 | 37.94 | 32.83 | 26.56 | 25 | 26.13 | 36.85 | 45.55 | 67 | 70 | 73.5 | 76.11 | 82.76 | 75.5 | 75.5 | 74 | 72.31 | 69.13 | 67.31 | 66.4 | 66.03 | 72.4 | 64 | 57.11 | 41 | 82.76 | 57.11 | 33.98 | 2006 | 7 | 29.977
2006-09-07 | 9 | 38.63 | 33.81 | 29.3 | 25 | 29.6 | 37.95 | 50 | 66.75 | 70.06 | 74.11 | 74.87 | 78.62 | 73.82 | 73.71 | 73 | 67.68 | 63.5 | 61.75 | 59.1 | 60 | 63.4 | 60.27 | 46.53 | 37.49 | 78.62 | 46.53 | 35.22 | 2006 | 7 | 30.0013
2006-09-08 | 9 | 30 | 26 | 22.99 | 20.8 | 21.6 | 30.5 | 42 | 60 | 66.16 | 70 | 75 | 89.99 | 69.53 | 75.91 | 72.09 | 66 | 63.5 | 63.5 | 56.75 | 54.67 | 75 | 59.42 | 46.03 | 44 | 89.99 | 46.03 | 29.74 | 2006 | 7 | 29.9836
2006-09-11 | 9 | 22.5 | 17.42 | 14.26 | 7.86 | 12.01 | 17.51 | 40.44 | 61.7 | 67.61 | 68.18 | 70.84 | 77.27 | 72.9 | 72.12 | 71.93 | 66.61 | 69.47 | 68.48 | 63.08 | 60.3 | 66 | 60.59 | 45.9 | 39.3 | 77.27 | 45.9 | 21.41 | 2006 | 8 | 29.9089
2006-09-12 | 9 | 35.23 | 31.7 | 27.1 | 23.24 | 25 | 35 | 46.75 | 65.3 | 71.76 | 73.51 | 79.07 | 85 | 80 | 88.58 | 94 | 74.94 | 68.8 | 66.35 | 63.5 | 63.41 | 70.11 | 62.84 | 49.5 | 40.81 | 94 | 49.5 | 33.1 | 2006 | 7 | 29.9183
2006-09-13 | 9 | 36.95 | 33.48 | 31.21 | 24.12 | 27.97 | 36.53 | 46.44 | 65 | 69.68 | 71.58 | 72.97 | 81.29 | 74.9 | 77.26 | 73.59 | 69.99 | 66.45 | 64.88 | 62.99 | 62.78 | 68.5 | 62.76 | 47.22 | 37.82 | 81.29 | 47.22 | 34.31 | 2006 | 7 | 29.9383
2006-09-14 | 9 | 35.12 | 31 | 26.78 | 23.39 | 26.6 | 35.4 | 42.89 | 65.91 | 68.12 | 69.55 | 75.01 | 90.01 | 76.6 | 77.42 | 78 | 68.8 | 67.4 | 66.06 | 63.56 | 62.5 | 70 | 78 | 84.99 | 36.87 | 90.01 | 62.5 | 32.26 | 2006 | 7 | 29.9443
2006-09-15 | 9 | 35 | 30.91 | 26.07 | 22.07 | 25.1 | 33.9 | 42 | 60.22 | 68.9 | 70 | 73.05 | 130 | 85 | 98 | 65.62 | 62 | 58.82 | 58.5 | 54.8 | 54.8 | 60.9 | 54.8 | 42.42 | 34.13 | 130 | 42.42 | 31.15 | 2006 | 9 | 29.9676
2006-09-18 | 9 | 26.21 | 21.57 | 18.07 | 13.99 | 11.33 | 24.56 | 41.6 | 65.7 | 71.78 | 72.01 | 77.5 | 83.25 | 77.25 | 80 | 74 | 69.76 | 69.5 | 67.54 | 65 | 68 | 78.33 | 61.75 | 47.03 | 37.63 | 83.25 | 47.03 | 24.37 | 2006 | 8 | 29.9207
2006-09-19 | 9 | 34.19 | 30.28 | 26.37 | 21.97 | 25.58 | 32.9 | 40.7 | 61.21 | 69.24 | 70.21 | 75 | 77.2 | 68.88 | 68 | 67.19 | 64.83 | 64.41 | 63.55 | 60.39 | 61.87 | 70.26 | 59.27 | 46.17 | 37.76 | 77.2 | 46.17 | 31.22 | 2006 | 8 | 29.9315
2006-09-20 | 9 | 36.4 | 32.14 | 27.72 | 23.45 | 26.79 | 35.31 | 44.6 | 67.64 | 70.14 | 70.36 | 72 | 76.23 | 70.68 | 70.55 | 67.03 | 65.98 | 63.76 | 61.44 | 60.2 | 62.41 | 70.55 | 59.41 | 47.06 | 38 | 76.23 | 47.06 | 33.05 | 2006 | 7 | 29.9421
2006-09-21 | 9 | 39.1 | 33.3 | 27.05 | 25.5 | 26.3 | 34.5 | 45.4 | 71 | 73.31 | 80.3 | 77.8 | 150.01 | 75.01 | 72.55 | 155.01 | 85.01 | 75 | 64.01 | 62.17 | 65.41 | 85.01 | 62.92 | 50 | 40.01 | 155.01 | 50 | 33.89 | 2006 | 7 | 29.9586
2006-09-22 | 9 | 32.31 | 28.41 | 23 | 21.42 | 22.28 | 30.98 | 41.42 | 65.6 | 64.58 | 75 | 190.12 | 155.01 | 85.01 | 83.04 | 71.01 | 70 | 62.83 | 73.01 | 58.11 | 60 | 85.01 | 55 | 45.12 | 38.36 | 190.12 | 45.12 | 29.77 | 2006 | 8 | 29.9571
2006-09-25 | 9 | 19 | 7.9 | 7.9 | 7.9 | 7.9 | 23 | 37 | 62.02 | 58.2 | 65 | 65.56 | 69.03 | 66.26 | 67.05 | 65 | 64.67 | 63.11 | 61.92 | 52 | 63.7 | 66.55 | 50.45 | 39.12 | 33.12 | 69.03 | 39.12 | 17.96 | 2006 | 9 | 29.8699
2006-09-26 | 9 | 36 | 32 | 28.11 | 24.1 | 25.88 | 34.04 | 44.76 | 65.24 | 67.76 | 67.93 | 71 | 73.99 | 69.5 | 69.24 | 68.29 | 65.1 | 61.11 | 60.94 | 60.24 | 63.77 | 68.6 | 58.73 | 48.7 | 38 | 73.99 | 48.7 | 32.86 | 2006 | 7 | 29.8789
2006-09-27 | 9 | 36.48 | 32.2 | 28.2 | 24.76 | 27.57 | 35.21 | 48.06 | 68.23 | 65.99 | 66.9 | 68.12 | 72 | 67.25 | 67.83 | 65.44 | 63 | 62 | 60 | 60 | 65.09 | 68.25 | 58 | 45.55 | 36 | 72 | 45.55 | 33.56 | 2006 | 7 | 29.8901
2006-09-28 | 9 | 36.1 | 32.05 | 27.7 | 26.3 | 28.01 | 35.18 | 52.95 | 69.8 | 66.9 | 67 | 68.1 | 73 | 66.43 | 67.99 | 66.11 | 65 | 61.92 | 60.49 | 61.18 | 68.57 | 70.97 | 59.4 | 47.1 | 38.46 | 73 | 47.1 | 34.59 | 2006 | 7 | 29.9044
2006-09-29 | 9 | 39 | 31.96 | 28.32 | 25 | 27 | 35.76 | 46.5 | 71.68 | 68.83 | 70.01 | 70.35 | 73.17 | 69.64 | 65.9 | 63.62 | 56.34 | 55.96 | 55 | 57.41 | 63.03 | 62.48 | 52 | 45.93 | 35.4 | 73.17 | 45.93 | 33.62 | 2006 | 7 | 29.9173
2006-10-02 | 10 | 21.2 | 10.03 | 10 | 4 | 4 | 3.7 | 24.5 | 40.8 | 49.56 | 51.99 | 52.3 | 52.61 | 50 | 51.32 | 48.6 | 44.77 | 45.6 | 43.82 | 41.16 | 51.52 | 57.04 | 43.03 | 34.4 | 29.1 | 57.04 | 34.4 | 13.32 | 2006 | 11 | 29.8146
2006-10-03 | 10 | 23.31 | 18.53 | 13.87 | 10.75 | 12.44 | 19.72 | 31.63 | 49.01 | 50 | 71.01 | 200 | 150 | 69.3 | 69.01 | 65 | 59.65 | 52.01 | 47.6 | 45.47 | 60 | 70.01 | 70.01 | 46.18 | 42 | 200 | 45.47 | 21.53 | 2006 | 8 | 29.751
2006-10-04 | 10 | 29 | 24.96 | 17.9 | 12.11 | 14 | 26.8 | 33 | 57.07 | 60 | 58.99 | 61.99 | 64 | 63 | 67.43 | 64.99 | 62.8 | 61.99 | 59.75 | 59.43 | 64.99 | 61 | 51.25 | 42.5 | 32.34 | 67.43 | 42.5 | 23.76 | 2006 | 9 | 29.7175
2006-10-05 | 10 | 32.14 | 25.61 | 20.5 | 20.22 | 23.8 | 30 | 38 | 59.79 | 66.3 | 64 | 63.6 | 66.4 | 64.09 | 66.5 | 64.2 | 62 | 60.82 | 59.13 | 59.81 | 66.55 | 59.73 | 50 | 40 | 31.8 | 66.55 | 40 | 27.76 | 2006 | 9 | 29.7124
2006-10-06 | 10 | 24.8 | 17.91 | 14.2 | 11.59 | 13.26 | 20.6 | 32.12 | 50 | 54.1 | 52.81 | 53.6 | 55.69 | 51.51 | 50.01 | 48.12 | 42.79 | 40 | 39.45 | 41 | 47.34 | 47.21 | 37.02 | 32.46 | 28.15 | 55.69 | 32.46 | 20.33 | 2006 | 13 | 29.681
2006-10-09 | 10 | 20.39 | 11.07 | 10.02 | 7.6 | 7.85 | 19.4 | 33 | 56.93 | 53.45 | 51.25 | 53.61 | 56 | 53.8 | 53.06 | 49.95 | 48 | 46.1 | 43.62 | 47.86 | 54.38 | 58 | 48.56 | 39.42 | 33.03 | 58 | 39.42 | 17.79 | 2006 | 9 | 29.6021
2006-10-10 | 10 | 34.12 | 28.72 | 24.44 | 24 | 26.37 | 31.9 | 42.39 | 65.8 | 66.07 | 66.25 | 67 | 70.77 | 66.65 | 67 | 64.29 | 60.88 | 58.73 | 57.48 | 58.01 | 68.14 | 62.95 | 54.16 | 45.8 | 36.4 | 70.77 | 45.8 | 31.04 | 2006 | 8 | 29.6127
2006-10-11 | 10 | 34.5 | 28.86 | 24.51 | 24.11 | 28.21 | 34.48 | 50 | 68 | 64.2 | 64 | 64.6 | 69.48 | 62.35 | 64.48 | 63.66 | 61 | 56.57 | 56.06 | 58.15 | 64.48 | 59.5 | 51 | 39.45 | 34.9 | 69.48 | 39.45 | 32.45 | 2006 | 8 | 29.6238
2006-10-12 | 10 | 34.5 | 28.88 | 25.51 | 23.01 | 26.54 | 30.3 | 47.6 | 69.21 | 65 | 65 | 67.45 | 80.2 | 65 | 68.7 | 63.7 | 60.74 | 58.04 | 56.32 | 58.7 | 70 | 61 | 49.6 | 37.9 | 33 | 80.2 | 37.9 | 31.17 | 2006 | 8 | 29.6261
2006-10-13 | 10 | 36.7 | 28.09 | 25 | 22.28 | 26.43 | 32.1 | 50 | 66.81 | 65.5 | 67.5 | 67.85 | 69.2 | 64 | 62.06 | 62.43 | 58.99 | 54.21 | 54.22 | 55.72 | 72.59 | 61 | 50.86 | 40.59 | 35.5 | 72.59 | 40.59 | 32.01 | 2006 | 8 | 29.6348
2006-10-16 | 10 | 34.1 | 28 | 22.3 | 23 | 27 | 30.25 | 52.56 | 75 | 66.8 | 67.6 | 70.3 | 75.3 | 71.8 | 72.1 | 68.52 | 65.1 | 62.8 | 62.5 | 68.2 | 95.3 | 70.01 | 60.13 | 50 | 42 | 95.3 | 50 | 32.4 | 2006 | 7 | 29.6341
2006-10-17 | 10 | 37.81 | 31.6 | 27.64 | 26.2 | 30.5 | 37.9 | 55.01 | 97.11 | 75.4 | 76.51 | 75.73 | 79.2 | 73.35 | 74.77 | 73 | 70.42 | 66.48 | 65 | 69.46 | 85.45 | 78.29 | 60.22 | 53.73 | 40.15 | 97.11 | 53.73 | 35.85 | 2006 | 7 | 29.6557
2006-10-18 | 10 | 39.91 | 31.69 | 29.18 | 28.3 | 30.61 | 36.8 | 55.46 | 74.7 | 76.47 | 77.1 | 80.35 | 86.82 | 77.1 | 78.82 | 73.56 | 69.77 | 64.99 | 64.39 | 73.81 | 87.08 | 74.24 | 62.9 | 50 | 41.7 | 87.08 | 50 | 36.71 | 2006 | 7 | 29.6827
2006-10-19 | 10 | 33.86 | 28 | 27 | 25 | 27 | 31 | 49 | 71 | 67.65 | 70 | 68 | 73.07 | 66.85 | 68.45 | 65.61 | 60.8 | 57.08 | 56.6 | 64.49 | 74.83 | 62.74 | 50.78 | 44.54 | 34.67 | 74.83 | 44.54 | 31.94 | 2006 | 7 | 29.6816
2006-10-20 | 10 | 36.84 | 30.53 | 28.84 | 23.91 | 26.06 | 30 | 51.35 | 70 | 70.57 | 71.58 | 71.89 | 75.01 | 70.16 | 64.48 | 60.01 | 57.34 | 55.24 | 55.62 | 64.27 | 70.5 | 56.8 | 46.67 | 41.84 | 36.99 | 75.01 | 41.84 | 33.06 | 2006 | 8 | 29.6969
2006-10-23 | 10 | 15.88 | 1 | 1 | 1 | 0.88 | 18.48 | 32 | 54 | 60.01 | 62.03 | 62.37 | 61.92 | 65.01 | 65 | 65 | 65.01 | 62.81 | 65.01 | 89.21 | 88.4 | 84.1 | 65.01 | 54.99 | 50 | 89.21 | 54 | 15.03 | 2006 | 7 | 29.5779
2006-10-24 | 10 | 36 | 28.22 | 22.15 | 20.53 | 22.78 | 27.25 | 43.25 | 64.49 | 70.23 | 150 | 150 | 150 | 109 | 125 | 125 | 97.75 | 97.55 | 95.51 | 97.85 | 150 | 99.02 | 97.65 | 65 | 56 | 150 | 64.49 | 32.02 | 2006 | 6 | 29.5602
2006-10-25 | 10 | 33 | 30 | 33 | 17.4 | 21.5 | 28.3 | 52.5 | 90 | 150 | 250.01 | 250 | 199.02 | 150 | 150 | 150 | 94 | 70.01 | 64.5 | 73.68 | 80 | 72.23 | 59 | 51 | 49 | 250.01 | 51 | 33.09 | 2006 | 6 | 29.5481
2006-10-26 | 10 | 35.35 | 31.97 | 27.1 | 25 | 25.5 | 31 | 48.76 | 71 | 70 | 68.99 | 68.37 | 69.5 | 65.63 | 65 | 60.01 | 80.01 | 80.01 | 60.01 | 150 | 187.86 | 80.01 | 60.01 | 50 | 34.25 | 187.86 | 50 | 32.37 | 2006 | 7 | 29.551
2006-10-27 | 10 | 33 | 30 | 19.8 | 14 | 15 | 21.51 | 37.2 | 60 | 65 | 160 | 160 | 160 | 60.01 | 57.05 | 54.6 | 50.01 | 45.81 | 46.19 | 57.9 | 67.3 | 62 | 44.03 | 42.5 | 42 | 160 | 42.5 | 26.56 | 2006 | 9 | 29.5417
2006-10-30 | 10 | 31.84 | 27.93 | 27.74 | 27.8 | 28.53 | 33.84 | 48.84 | 78 | 80.01 | 87.38 | 88.91 | 105.59 | 90.61 | 95.62 | 85.62 | 85.92 | 92.02 | 400 | 325 | 160 | 75.01 | 50 | 41.9 | 36 | 400 | 41.9 | 32.81 | 2006 | 8 | 29.5579
2006-10-31 | 10 | 33.07 | 29.2 | 24.83 | 22.88 | 22 | 28.9 | 43.21 | 60.6 | 60 | 60 | 60 | 62 | 69 | 70 | 64.02 | 60.01 | 60 | 160 | 160 | 98 | 58.67 | 55 | 41.73 | 36.67 | 160 | 41.73 | 30.09 | 2006 | 8 | 29.5602
2006-11-01 | 11 | 20.7 | 11.75 | 9.74 | 5.14 | 6.39 | 5.96 | 11.7 | 50 | 52.1 | 52.1 | 52.1 | 52.1 | 50 | 50 | 50 | 49.1 | 50 | 90.12 | 70.01 | 150 | 140 | 43.52 | 44.6 | 40.4 | 150 | 43.52 | 13.97 | 2006 | 8 | 29.4571
2006-11-02 | 11 | 40.3 | 33 | 29 | 28 | 27.5 | 34.98 | 53 | 82.43 | 77.9 | 80 | 84.8 | 110 | 83.1 | 81.9 | 80.01 | 75.92 | 88.74 | 150 | 150 | 118.39 | 80.01 | 65.4 | 62 | 48.6 | 150 | 62 | 36.8 | 2006 | 6 | 29.4703
2006-11-03 | 11 | 41.86 | 36.75 | 30.51 | 28.48 | 28.7 | 40.33 | 47.04 | 82.76 | 85.87 | 143.56 | 143.56 | 93.26 | 85.37 | 84.37 | 75.05 | 70.01 | 73.62 | 150 | 150 | 104.99 | 74 | 64.1 | 49.3 | 60 | 150 | 49.3 | 39.21 | 2006 | 6 | 29.4947
2006-11-06 | 11 | 31.6 | 28 | 25.03 | 19 | 16.4 | 27.1 | 42.02 | 64.24 | 71.01 | 73.01 | 72.1 | 74 | 63.84 | 69.13 | 69.55 | 63.4 | 67.5 | 150 | 150 | 99 | 80 | 70 | 75 | 44.26 | 150 | 63.4 | 29.18 | 2006 | 7 | 29.4806
2006-11-07 | 11 | 44.3 | 37.2 | 33.63 | 29.89 | 29 | 39.6 | 56 | 85.2 | 87.67 | 79.47 | 80.01 | 83 | 79.37 | 77.2 | 75 | 71.17 | 91.17 | 400 | 250.01 | 111.75 | 79.65 | 67.4 | 60.24 | 46.45 | 400 | 60.24 | 39.51 | 2006 | 5 | 29.4983
2006-11-08 | 11 | 39 | 35 | 33.07 | 30.5 | 31.3 | 38.11 | 56.93 | 79.7 | 74.3 | 77.5 | 75.99 | 77.8 | 76.94 | 76.02 | 72.4 | 69 | 70 | 150 | 175.66 | 97 | 71.21 | 59.47 | 54.88 | 47.26 | 175.66 | 54.88 | 38.9 | 2006 | 6 | 29.5226
2006-11-09 | 11 | 33 | 27.13 | 23.29 | 20.11 | 18.9 | 29.66 | 42.71 | 67 | 65.83 | 69.09 | 69.26 | 69.69 | 65 | 63.5 | 64.59 | 60.97 | 62.5 | 90 | 115.23 | 71.42 | 72 | 49.8 | 45 | 48.22 | 115.23 | 45 | 30.38 | 2006 | 6 | 29.5024
2006-11-10 | 11 | 37.8 | 34.6 | 31.5 | 28.5 | 28.5 | 35.16 | 52.34 | 75.5 | 85.19 | 88.2 | 87.02 | 87.5 | 81 | 80.5 | 76.7 | 72.23 | 78.5 | 119 | 139.81 | 90.5 | 68.7 | 58.1 | 54.34 | 43 | 139.81 | 54.34 | 36.42 | 2006 | 6 | 29.5177
2006-11-13 | 11 | 30 | 24.63 | 23.12 | 20.74 | 21 | 24.64 | 30.4 | 63.77 | 70.03 | 75 | 71.92 | 70.02 | 68.01 | 70 | 67.6 | 66.51 | 70.22 | 84.84 | 90 | 75.01 | 66.04 | 54.94 | 51.76 | 39.22 | 90 | 51.76 | 26.72 | 2006 | 8 | 29.4999
2006-11-14 | 11 | 32.48 | 28.86 | 27.27 | 23.4 | 22 | 29.7 | 39.36 | 65 | 71.64 | 73.18 | 73.3 | 76 | 72.97 | 68 | 64.67 | 64 | 69.17 | 115.38 | 110.2 | 81.4 | 67.5 | 55.9 | 49.5 | 39 | 115.38 | 49.5 | 30.26 | 2006 | 8 | 29.5047
2006-11-15 | 11 | 28.7 | 25.9 | 23.21 | 17.9 | 19.75 | 27.57 | 36.65 | 66.1 | 70.01 | 72.4 | 73.7 | 74.95 | 71.7 | 73 | 73.5 | 71.04 | 80.15 | 175 | 119.45 | 83.4 | 65.01 | 52.7 | 45.49 | 37.35 | 175 | 45.49 | 27.13 | 2006 | 8 | 29.4898
2006-11-16 | 11 | 30.04 | 26.88 | 23.81 | 20.9 | 20.45 | 28.03 | 35 | 67.56 | 70 | 68.43 | 68.9 | 70.39 | 68 | 68.88 | 69 | 69 | 76 | 175.01 | 198 | 86.1 | 75 | 64 | 48 | 36.1 | 198 | 48 | 27.65 | 2006 | 8 | 29.4783
2006-11-17 | 11 | 31.59 | 30 | 26.4 | 25.75 | 22 | 30.9 | 39.3 | 67 | 71.5 | 71.9 | 74.7 | 74.2 | 65.7 | 62 | 57.4 | 55 | 58 | 75.5 | 75.4 | 61.9 | 49.09 | 38.3 | 38.24 | 31 | 75.5 | 38.24 | 29.62 | 2006 | 10 | 29.4928
2006-11-20 | 11 | 35.99 | 25.4 | 22.5 | 20.4 | 18.65 | 28 | 36.98 | 81 | 75.01 | 75 | 81 | 85.01 | 85.49 | 76.5 | 84 | 81.32 | 83.25 | 250 | 400 | 150 | 85.01 | 60.01 | 50 | 55 | 400 | 50 | 30.36 | 2006 | 7 | 29.4785
2006-11-21 | 11 | 33.85 | 31.72 | 28 | 22.9 | 21.04 | 31 | 43 | 75.01 | 85.01 | 100 | 95.01 | 95 | 80 | 80 | 79 | 79.99 | 125 | 750 | 150 | 103.11 | 77.5 | 61 | 55 | 45 | 750 | 55 | 32.06 | 2006 | 6 | 29.4721
2006-11-22 | 11 | 34.75 | 31 | 29 | 28.99 | 28.99 | 33.79 | 45 | 80 | 81.12 | 89.99 | 100 | 100 | 81 | 86.4 | 89 | 88.12 | 250.1 | 850 | 180 | 92 | 72 | 54.73 | 51.99 | 41 | 850 | 45 | 34.07 | 2006 | 7 | 29.4883
2006-11-23 | 11 | 28.97 | 25.86 | 21.98 | 21.86 | 16 | 26.03 | 34 | 53.5 | 60 | 61 | 62 | 62.13 | 57.5 | 57.58 | 57.86 | 54.74 | 80 | 600 | 100.12 | 63.7 | 54 | 43.69 | 35.41 | 30.09 | 600 | 34 | 25.6 | 2006 | 9 | 29.4692
2006-11-24 | 11 | 26.65 | 23.93 | 20 | 16.71 | 18.24 | 23.99 | 32.99 | 59.39 | 66.3 | 66.1 | 65.3 | 70 | 62.1 | 58.2 | 54 | 53 | 56.8 | 81.5 | 70 | 59.7 | 48.5 | 38 | 39 | 32.29 | 81.5 | 32.99 | 24.35 | 2006 | 10 | 29.452
2006-11-27 | 11 | 28 | 29.33 | 24.5 | 25.89 | 11.6 | 23 | 30.4 | 68.69 | 71 | 70 | 71 | 70 | 64 | 64 | 64.88 | 62.88 | 64.93 | 86.13 | 73.56 | 64 | 65.44 | 40.88 | 41.69 | 38.41 | 86.13 | 30.4 | 26.39 | 2006 | 10 | 29.4514
2006-11-28 | 11 | 31.7 | 30 | 25.5 | 23.6 | 23 | 27 | 36.96 | 61.92 | 70.6 | 71 | 71 | 73 | 68 | 69.17 | 66.85 | 64.9 | 69.89 | 97.8 | 95.01 | 74.4 | 54.99 | 43.78 | 41.89 | 35.5 | 97.8 | 36.96 | 29.16 | 2006 | 9 | 29.4589
2006-11-29 | 11 | 28.5 | 30.99 | 25.39 | 23.5 | 23.18 | 27.4 | 34 | 63.3 | 67.24 | 67.73 | 68.5 | 70 | 67 | 66.1 | 65 | 63.8 | 72.5 | 95.01 | 79.89 | 64.11 | 51.56 | 40.76 | 39.73 | 33.71 | 95.01 | 34 | 28.33 | 2006 | 10 | 29.4681
2006-11-30 | 11 | 33.99 | 31.01 | 28.99 | 24.3 | 25.13 | 33.91 | 40 | 69.7 | 65.89 | 65.83 | 69 | 69 | 67.52 | 66.5 | 67 | 65.26 | 73.5 | 102.4 | 84 | 68 | 57.99 | 46 | 43.68 | 38.76 | 102.4 | 40 | 30.02 | 2006 | 8 | 29.483
2006-12-01 | 12 | 32 | 29 | 26 | 22.11 | 21.15 | 27 | 33.1 | 59.74 | 63 | 63 | 63 | 63.09 | 61.41 | 57.99 | 54.2 | 52 | 59 | 87.55 | 69 | 56 | 45.99 | 37.04 | 37.87 | 32.91 | 87.55 | 33.1 | 27.91 | 2006 | 10 | 29.4854
2006-12-04 | 12 | 25.73 | 17.71 | 2.35 | 2.15 | 1.2 | 12.6 | 29.21 | 49.84 | 51.71 | 51.71 | 57.12 | 55.12 | 49.83 | 51.89 | 53.12 | 48.19 | 60 | 80 | 65.01 | 59.01 | 48.25 | 32.29 | 33.56 | 28.92 | 80 | 29.21 | 14.98 | 2006 | 10 | 29.4068
2006-12-05 | 12 | 27.55 | 25.5 | 16.01 | 14 | 11 | 14.66 | 30.01 | 49.84 | 50 | 50.01 | 50.01 | 50.17 | 48.38 | 48.75 | 47.04 | 46.01 | 55.04 | 66 | 64.14 | 57.65 | 49.84 | 33.65 | 38 | 34.15 | 66 | 30.01 | 21.61 | 2006 | 10 | 29.3714
2006-12-06 | 12 | 26.81 | 17.8 | 13.99 | 12 | 9.18 | 16 | 28 | 53 | 51.2 | 53 | 52.5 | 52.5 | 51 | 50.2 | 48.8 | 47.8 | 57.5 | 71.3 | 66.73 | 56.7 | 52.3 | 39.91 | 34.99 | 29.54 | 71.3 | 28 | 19.16 | 2006 | 10 | 29.3249
2006-12-07 | 12 | 26.4 | 19.01 | 16 | 12.7 | 12.99 | 19.99 | 28.5 | 53.1 | 52.62 | 52.99 | 54.02 | 54.52 | 51.2 | 50.19 | 51.81 | 49.63 | 60 | 70.01 | 67.51 | 60.16 | 48.11 | 38 | 36.99 | 29 | 70.01 | 28.5 | 20.57 | 2006 | 10 | 29.2871
2006-12-08 | 12 | 25.99 | 22.07 | 17.06 | 11.78 | 14.2 | 20 | 27.63 | 50 | 51.09 | 55 | 56.11 | 55.07 | 51.1 | 48.81 | 47.5 | 46 | 53.1 | 70 | 64.59 | 55.6 | 48.31 | 36.52 | 35.8 | 31.99 | 70 | 27.63 | 21.34 | 2006 | 10 | 29.2522
2006-12-11 | 12 | 15.99 | 19.59 | 17.89 | 8.17 | 8.17 | 19.99 | 25.8 | 56.24 | 50.17 | 49.69 | 52.79 | 53.99 | 49.88 | 53.2 | 52 | 50.58 | 65 | 110 | 96.01 | 69.4 | 60 | 46.46 | 40.5 | 33.65 | 110 | 25.8 | 18.66 | 2006 | 9 | 29.2011
2006-12-12 | 12 | 32.31 | 29.5 | 27.99 | 22 | 20.4 | 30 | 34.65 | 70 | 68 | 69.99 | 68.86 | 69 | 64 | 69.04 | 65.5 | 67 | 78.32 | 91.6 | 90.11 | 77.01 | 56.99 | 43.96 | 39 | 33.29 | 90.11 | 34.65 | 28.77 | 2006 | 9 | 29.2055
2006-12-13 | 12 | 33.48 | 27.38 | 21.01 | 21.99 | 21.14 | 26 | 31 | 56.48 | 58.99 | 57.72 | 58.99 | 57.99 | 54.67 | 53.01 | 53.05 | 52.01 | 65.29 | 76.72 | 77 | 63.71 | 52 | 42.01 | 32.95 | 33.11 | 76.72 | 31 | 26.89 | 2006 | 10 | 29.2041
2006-12-14 | 12 | 27.75 | 24.02 | 21.52 | 20.06 | 17.05 | 24 | 29.92 | 52 | 51 | 52.19 | 51.11 | 51.7 | 43.88 | 49.6 | 48.8 | 47.6 | 60 | 74.91 | 78.26 | 62.83 | 48.18 | 36 | 35.05 | 29.01 | 78.26 | 29.92 | 24.17 | 2006 | 10 | 29.1853
2006-12-15 | 12 | 28 | 25.99 | 22.49 | 20.28 | 15.2 | 23.49 | 33.92 | 51 | 52 | 56 | 59 | 60.9 | 58 | 56 | 52.5 | 50 | 59.5 | 70.2 | 65.97 | 59.4 | 47.99 | 35.97 | 36.01 | 32.07 | 70.02 | 33.92 | 25.18 | 2006 | 10 | 29.1728
2006-12-18 | 12 | 28.89 | 30.2 | 28 | 20.77 | 20.91 | 32.13 | 37.81 | 70 | 76 | 72 | 75 | 75 | 75 | 80 | 76 | 77 | 110 | 230.34 | 200 | 100.1 | 66 | 55.41 | 49.91 | 42.01 | 230.34 | 37.81 | 30.09 | 2006 | 8 | 29.1777
2006-12-19 | 12 | 34.28 | 38 | 35.32 | 27.68 | 24 | 37 | 48.01 | 79.99 | 82 | 82.37 | 85 | 85 | 82 | 82 | 85 | 79 | 106.43 | 190 | 169.41 | 93.64 | 73 | 53.79 | 54.14 | 48.19 | 190 | 48.01 | 36.56 | 2006 | 6 | 29.192
2006-12-20 | 12 | 33 | 32.01 | 30.01 | 26.86 | 25.85 | 38 | 42.4 | 72.01 | 68.99 | 68.18 | 68.88 | 69.93 | 69 | 69 | 65.01 | 65 | 91.98 | 141.5 | 125.86 | 85 | 65 | 55.09 | 48.5 | 40.01 | 141.5 | 42.4 | 33.52 | 2006 | 8 | 29.215
2006-12-21 | 12 | 38 | 34.3 | 31.13 | 28.5 | 26.55 | 34.7 | 48.19 | 74.23 | 70.5 | 70.34 | 69.41 | 69.86 | 67.38 | 67 | 66.99 | 63.87 | 79.41 | 115.5 | 123.16 | 90.32 | 69 | 59.16 | 56.01 | 48.01 | 123.16 | 48.19 | 36.17 | 2006 | 6 | 29.2269
2006-12-22 | 12 | 35 | 36.5 | 34.5 | 30 | 24 | 34 | 42.09 | 62 | 65.34 | 67.3 | 67.3 | 67 | 63.1 | 59.71 | 57.29 | 55 | 63.5 | 78.31 | 77.1 | 63.13 | 53.71 | 45.58 | 46.5 | 42.01 | 78.31 | 42.09 | 34.76 | 2006 | 8 | 29.2562
2006-12-25 | 12 | 28.91 | 26.15 | 19.56 | 17.45 | 17.11 | 18.8 | 10 | 9.21 | 20.88 | 25 | 29.95 | 33.9 | 34.54 | 31.4 | 26.24 | 22 | 27 | 34.88 | 44.9 | 41 | 38.9 | 39.31 | 44.99 | 32.43 | 44.9 | 9.21 | 21.3 | 2006 | 22 | 29.2178
2006-12-26 | 12 | 28.11 | 28.01 | 23.95 | 18 | 14 | 21.99 | 23.89 | 28.28 | 29.34 | 33.52 | 42.39 | 42.39 | 37.01 | 34.58 | 32 | 32.18 | 36.75 | 48 | 56.01 | 53.51 | 44.01 | 40.64 | 40.51 | 36.11 | 56.01 | 23.89 | 24.26 | 2006 | 20 | 29.243
2006-12-27 | 12 | 39.7 | 37.15 | 31.48 | 26.08 | 24.78 | 28.5 | 26 | 36 | 49.99 | 56.7 | 57.41 | 56.44 | 61.22 | 60.42 | 53.97 | 50.03 | 56.91 | 66.5 | 69.91 | 63.71 | 68.39 | 40 | 43 | 38 | 69.91 | 26 | 31.46 | 2006 | 10 | 29.2656
2006-12-28 | 12 | 35.08 | 32.49 | 29 | 26.8 | 20.21 | 27.65 | 30.45 | 41.5 | 38.75 | 46.91 | 48 | 54 | 54 | 53 | 51 | 49 | 55.01 | 71.59 | 67.26 | 60 | 54 | 45.11 | 48.25 | 41.8 | 71.59 | 30.45 | 30.43 | 2006 | 10 | 29.2853
2006-12-29 | 12 | 34.11 | 31 | 28 | 25.27 | 25 | 28 | 27.89 | 33.16 | 40 | 48.24 | 50.05 | 50.01 | 48.49 | 40.79 | 37.38 | 36.98 | 46 | 53.01 | 56.15 | 54.99 | 40.54 | 35 | 34.67 | 30.71 | 56.15 | 27.89 | 28.75 | 2006 | 16 | 29.323
2007-01-01 | 1 | 24.31 | 24.31 | 21.71 | 8.42 | 0.01 | 0.01 | 0.01 | 0.01 | 0.01 | 6.31 | 7.81 | 9.31 | 21.7 | 14.01 | 15 | 10 | 8.17 | 27.77 | 37.99 | 33.11 | 37.99 | 33 | 36.48 | 30.65 | 37.99 | 0.01 | 13.68 | 2007 | 24 | 29.1399
2007-01-02 | 1 | 16.01 | 11 | 9.01 | 7.5 | 9 | 7.45 | 16.5 | 28.01 | 29.96 | 39.6 | 48.15 | 49.93 | 49 | 46.01 | 37.57 | 36.45 | 43 | 69.99 | 59.69 | 50.09 | 50 | 36.22 | 31.09 | 29.84 | 69.99 | 16.5 | 13.29 | 2007 | 15 | 29.0835
2007-01-03 | 1 | 28 | 24.5 | 21.4 | 17.37 | 15.5 | 22 | 29.01 | 39.73 | 43.81 | 49.09 | 51 | 53.12 | 51.12 | 49.38 | 44.64 | 44 | 50 | 62 | 60.99 | 55.51 | 51.77 | 34.51 | 39.31 | 38.05 | 60.99 | 29.01 | 24.48 | 2007 | 11 | 29.0771
2007-01-04 | 1 | 31.01 | 28.69 | 20 | 17 | 12.02 | 17 | 20.01 | 34.85 | 41.31 | 42.03 | 46 | 46.67 | 45.6 | 43.06 | 40.01 | 38 | 42.66 | 58.7 | 58.99 | 53.5 | 44.01 | 35 | 34.46 | 31.57 | 58.99 | 20.01 | 22.16 | 2007 | 15 | 29.0812
2007-01-05 | 1 | 22 | 19.5 | 17.55 | 15.91 | 11.4 | 22.65 | 27.3 | 34 | 40.01 | 45 | 50.34 | 49.84 | 48.81 | 47.94 | 40.06 | 38 | 39 | 52.64 | 53 | 45.91 | 36.74 | 29.61 | 30.61 | 27.51 | 53 | 27.3 | 20.48 | 2007 | 16 | 29.0732
2007-01-08 | 1 | 13 | 4.3 | 3.4 | 3.4 | 3 | 4.95 | 24.01 | 43.9 | 45.7 | 43 | 43 | 46 | 46.01 | 46.01 | 44.38 | 38.97 | 51 | 60.12 | 54 | 50.17 | 45 | 30.56 | 30.01 | 28.01 | 60.12 | 24.01 | 10.51 | 2007 | 11 | 28.9922
2007-01-09 | 1 | 18.51 | 16.81 | 13.01 | 10.01 | 8.17 | 16 | 26 | 36.54 | 40 | 39.33 | 40.69 | 42 | 39.28 | 37.86 | 36 | 34.96 | 38.76 | 68 | 54.14 | 48.1 | 44.95 | 30 | 27.5 | 23.13 | 54.14 | 26 | 16.45 | 2007 | 20 | 28.9891
2007-01-10 | 1 | 12.43 | 15.09 | 13.04 | 12.01 | 11.26 | 16 | 21.01 | 36 | 36.71 | 39.3 | 40 | 40.2 | 38 | 38.5 | 36.01 | 34.79 | 38.06 | 70.12 | 50 | 42.54 | 38.07 | 30.05 | 28 | 27.18 | 70.12 | 21.01 | 16 | 2007 | 22 | 28.9929
2007-01-11 | 1 | 15.4 | 16.01 | 12.01 | 9.5 | 8.18 | 15.5 | 22.91 | 35.99 | 39.93 | 39.44 | 39.99 | 50 | 52.5 | 60 | 60 | 55.12 | 37.62 | 155 | 49.43 | 42.06 | 37.64 | 29.71 | 25.93 | 23.17 | 155 | 22.91 | 15.33 | 2007 | 17 | 28.9688
2007-01-12 | 1 | 14.59 | 14.01 | 15 | 12.01 | 9.07 | 18.8 | 23 | 33 | 36.2 | 50 | 75 | 75 | 39.96 | 34.49 | 31.99 | 29.9 | 29.5 | 50 | 38 | 38.5 | 32 | 24.99 | 26.99 | 23.43 | 50 | 23 | 16.24 | 2007 | 20 | 28.9382
2007-01-15 | 1 | 23.07 | 22.42 | 21.84 | 17.4 | 21 | 24 | 27 | 43.99 | 40 | 44.29 | 43.59 | 44.19 | 39.99 | 39.99 | 38.92 | 34.2 | 39.89 | 50.06 | 62.46 | 47.5 | 40.6 | 28 | 25.8 | 25.63 | 62.46 | 27 | 22.79 | 2007 | 17 | 28.9482
2007-01-16 | 1 | 26.28 | 22 | 20.51 | 20 | 17.1 | 24.81 | 28.06 | 45 | 48 | 46.4 | 47.3 | 48.11 | 47.54 | 45.2 | 43.64 | 41.84 | 45.59 | 57.85 | 62.62 | 52.99 | 43 | 32.25 | 30.23 | 25.45 | 62.62 | 28.06 | 23.03 | 2007 | 11 | 28.9315
2007-01-17 | 1 | 20 | 19 | 18 | 13.68 | 11.01 | 16.01 | 22.01 | 38 | 39.96 | 39 | 39 | 41.63 | 38 | 35 | 32 | 30 | 34.96 | 75 | 60 | 39.9 | 31.99 | 27.99 | 26 | 22.01 | 75 | 22.01 | 17.71 | 2007 | 22 | 28.9308
2007-01-18 | 1 | 21.14 | 18 | 15.06 | 14.25 | 12.51 | 22.5 | 25.5 | 35.99 | 39.96 | 60 | 80 | 124 | 49.99 | 75 | 60 | 43.01 | 50.06 | 129.44 | 49.99 | 35.99 | 32.99 | 25.49 | 24.01 | 19 | 129.44 | 25.5 | 18.49 | 2007 | 14 | 28.8965
2007-01-19 | 1 | 15.21 | 12.15 | 12.01 | 10.31 | 9.72 | 17.49 | 29.29 | 40 | 36 | 36.23 | 45 | 45 | 34.69 | 32.19 | 29.99 | 28 | 32.02 | 46 | 46.79 | 32.3 | 29 | 22 | 21.25 | 16.3 | 46.79 | 29.29 | 15.31 | 2007 | 20 | 28.8522
2007-01-22 | 1 | 16.69 | 16.09 | 16.59 | 9.18 | 10.81 | 20.74 | 24.6 | 56.45 | 51 | 52.7 | 53 | 50.5 | 49.93 | 49.99 | 47.27 | 44.41 | 47.95 | 54.2 | 67.12 | 51.41 | 57.17 | 41.99 | 33 | 31.09 | 67.12 | 24.6 | 18.22 | 2007 | 10 | 28.8157
2007-01-23 | 1 | 30.81 | 26.27 | 25 | 24.5 | 23.64 | 27.1 | 35.28 | 57 | 61.44 | 63.18 | 65.5 | 67.54 | 61.95 | 58.4 | 55.66 | 54.15 | 71.01 | 99.99 | 115.54 | 83.93 | 54.28 | 42.38 | 40 | 38 | 115.54 | 35.28 | 28.82 | 2007 | 10 | 28.829
2007-01-24 | 1 | 35 | 31.5 | 30 | 29.14 | 26.99 | 32.01 | 38 | 65.2 | 65 | 65 | 66.01 | 66.01 | 62 | 59.76 | 58 | 54 | 78 | 99.48 | 111.2 | 83.25 | 57.07 | 45 | 39.19 | 37 | 111.2 | 38 | 32.45 | 2007 | 9 | 28.85
2007-01-25 | 1 | 32.86 | 30.5 | 29.57 | 26.89 | 26.8 | 30 | 38.01 | 57.18 | 62 | 63.24 | 66.49 | 68 | 63.91 | 61 | 58.46 | 55.68 | 64.08 | 97 | 117.9 | 82.4 | 57.18 | 49.01 | 45 | 40 | 117.9 | 38.01 | 31.83 | 2007 | 8 | 28.8626
2007-01-26 | 1 | 33.14 | 30 | 29.01 | 28.76 | 28 | 29 | 34.21 | 57.2 | 52.01 | 53.02 | 56.03 | 54.5 | 51 | 47.99 | 41.99 | 38.58 | 43 | 51.93 | 60 | 53.87 | 48.2 | 36 | 28.47 | 29.5 | 53.87 | 34.21 | 30.2 | 2007 | 12 | 28.8839
2007-01-29 | 1 | 33.4 | 35 | 17 | 14.32 | 14 | 25.02 | 33 | 50.18 | 53 | 53.49 | 52.91 | 56.49 | 55.31 | 56.01 | 53 | 50.07 | 51.09 | 53 | 100 | 69.92 | 50.04 | 41.6 | 34.7 | 30.07 | 100 | 33 | 25.23 | 2007 | 10 | 28.8783
2007-01-30 | 1 | 29.58 | 26 | 22.4 | 23 | 20.01 | 23.01 | 35.01 | 49.41 | 48.2 | 53.01 | 53 | 54 | 52.01 | 47.91 | 45 | 43 | 48.16 | 57.18 | 64.78 | 56 | 47.21 | 35.61 | 33.65 | 26.71 | 64.78 | 35.01 | 25.71 | 2007 | 10 | 28.8711
2007-01-31 | 1 | 59.5 | 26.91 | 25.5 | 24.9 | 16.79 | 25.01 | 29.01 | 48.7 | 49 | 49.7 | 49.5 | 49.01 | 48 | 46.01 | 44 | 38.05 | 41.24 | 52 | 58.07 | 50.01 | 42.01 | 33.01 | 32.7 | 26.01 | 58.07 | 29.01 | 25.45 | 2007 | 12 | 28.8787
2007-02-01 | 2 | 28 | 27.8 | 26 | 24 | 23.2 | 30 | 35 | 50.96 | 53 | 54.69 | 58.78 | 56.55 | 52 | 55.01 | 51.23 | 50.22 | 56.07 | 65.01 | 87.1 | 60.48 | 49.99 | 38.01 | 38.01 | 31.81 | 87.1 | 35 | 28.22 | 2007 | 10 | 28.8854
2007-02-02 | 2 | 26.81 | 25.81 | 25.5 | 25 | 19.59 | 26.01 | 32.85 | 49.82 | 51 | 52 | 52 | 52 | 49.83 | 47.84 | 44.42 | 40.68 | 39.57 | 47.9 | 53.6 | 49.38 | 38.99 | 32 | 28.91 | 28.71 | 53.6 | 32.85 | 26.28 | 2007 | 13 | 28.8931
2007-02-05 | 2 | 23.91 | 24.04 | 23.9 | 20.01 | 19.12 | 23.18 | 30 | 47.08 | 56 | 55 | 55.12 | 53 | 50.53 | 49.23 | 47 | 46 | 41 | 53 | 57.24 | 52 | 43.99 | 32.93 | 28.11 | 25.5 | 57.24 | 30 | 23.71 | 2007 | 11 | 28.8798
2007-02-06 | 2 | 29.91 | 27.41 | 26.41 | 24.36 | 23.59 | 30.1 | 37.11 | 59.48 | 58.96 | 59.76 | 56.3 | 57.29 | 53.89 | 54.51 | 49.91 | 48 | 57.3 | 69.39 | 91.01 | 64.99 | 50.18 | 40.39 | 38 | 32.35 | 91.01 | 37.11 | 28.9 | 2007 | 10 | 28.8903
2007-02-07 | 2 | 29.18 | 29.81 | 30.21 | 29.81 | 26.7 | 28.24 | 41 | 63.17 | 59 | 61.3 | 59 | 62.6 | 61 | 58.74 | 54.99 | 52.99 | 56 | 68 | 102.2 | 66.01 | 57.82 | 45.34 | 41.99 | 38.36 | 102.2 | 41 | 31.66 | 2007 | 9 | 28.9081
2007-02-08 | 2 | 27.01 | 28.11 | 27.1 | 24.61 | 22.5 | 25.01 | 33 | 53 | 50.75 | 52.99 | 53.2 | 53.8 | 53.99 | 52 | 50 | 45.39 | 43 | 48 | 65.01 | 54.01 | 47.99 | 38 | 34.11 | 34.01 | 65.01 | 33 | 27.67 | 2007 | 10 | 28.9103
2007-02-09 | 2 | 28.4 | 28 | 26.01 | 24.6 | 20.11 | 25.91 | 29.69 | 45.1 | 50 | 49.99 | 50.06 | 50.06 | 46.57 | 43.65 | 40.89 | 37.92 | 38 | 43.31 | 51.99 | 48.17 | 40.04 | 33.11 | 32 | 28.46 | 51.99 | 29.69 | 26.4 | 2007 | 14 | 28.9245
2007-02-12 | 2 | 20 | 21.21 | 20.2 | 13.39 | 8.17 | 20.01 | 24.82 | 33.19 | 39.39 | 40.8 | 41.01 | 40 | 39 | 33.43 | 32.41 | 31.01 | 33.1 | 39.2 | 48.17 | 47.39 | 33.5 | 27.9 | 27.5 | 24.95 | 48.17 | 24.82 | 19.09 | 2007 | 22 | 28.9284
2007-02-13 | 2 | 23.39 | 21.8 | 20.7 | 20.01 | 15.35 | 23.65 | 23.87 | 36.41 | 39.99 | 41.37 | 41.59 | 41.2 | 37.5 | 36.2 | 33.11 | 30.74 | 32.8 | 38.12 | 46.17 | 43.87 | 34 | 26.01 | 26.4 | 22.53 | 46.17 | 23.87 | 21.41 | 2007 | 22 | 28.9432
2007-02-14 | 2 | 23.22 | 22.77 | 21.31 | 17.19 | 18.99 | 20.99 | 24.3 | 40 | 41.5 | 44.52 | 44.21 | 43.15 | 40.77 | 40.57 | 37.43 | 34 | 33.46 | 40.1 | 46.66 | 42 | 35.99 | 26.52 | 26.88 | 22.71 | 46.66 | 24.3 | 21.43 | 2007 | 20 | 28.9586
2007-02-15 | 2 | 22.2 | 21.7 | 20.16 | 15.99 | 17.19 | 24.39 | 24.3 | 38.24 | 43.59 | 43.89 | 44.31 | 43 | 39.04 | 38 | 37.39 | 32 | 31 | 35.67 | 44.52 | 42.69 | 34.39 | 28.09 | 27 | 22.26 | 44.52 | 24.3 | 21.02 | 2007 | 18 | 28.9527
2007-02-16 | 2 | 24.49 | 22.39 | 21.24 | 19.57 | 19.18 | 20.61 | 24.99 | 39.29 | 37.5 | 38.4 | 38.41 | 39.49 | 36.69 | 33.16 | 30.26 | 26.6 | 24.7 | 28 | 38 | 33.11 | 28.32 | 22 | 23.11 | 21.99 | 38 | 24.99 | 21.81 | 2007 | 24 | 28.9511
2007-02-19 | 2 | 22 | 18.1 | 18.73 | 14.3 | 18 | 21 | 25.16 | 32 | 34.04 | 38.4 | 39.9 | 38.99 | 35.84 | 34 | 32.99 | 31 | 31.45 | 34.9 | 39.96 | 40.73 | 36.82 | 29 | 25.39 | 23 | 40.73 | 25.16 | 20.04 | 2007 | 24 | 28.9609
2007-02-20 | 2 | 26 | 24.58 | 22.52 | 19.24 | 19.5 | 23.49 | 26.9 | 35.9 | 39.5 | 40.9 | 42.02 | 42 | 39.99 | 39.76 | 35 | 33 | 31 | 36.66 | 45.32 | 42 | 34 | 26.41 | 26.67 | 24.91 | 45.32 | 26.9 | 23.39 | 2007 | 23 | 28.9914
2007-02-21 | 2 | 22.52 | 22.06 | 20.6 | 18.03 | 11.94 | 21.91 | 24.99 | 32 | 36 | 37.73 | 38.5 | 38.76 | 36.01 | 35.06 | 33 | 29.8 | 29 | 31.99 | 39 | 37 | 30.31 | 24.61 | 24.08 | 22.34 | 39 | 24.99 | 20.55 | 2007 | 24 | 28.9921
2007-02-22 | 2 | 23.96 | 23.02 | 20.83 | 20.37 | 17.15 | 21.02 | 23 | 36.76 | 40 | 42.1 | 41.92 | 43.99 | 41 | 40.69 | 39 | 35 | 33.52 | 40.06 | 48.26 | 40.29 | 32.97 | 26 | 28.45 | 25.45 | 48.26 | 23 | 21.85 | 2007 | 22 | 29.0169
2007-02-23 | 2 | 22.5 | 20.49 | 18.4 | 17.94 | 16 | 20.6 | 23.21 | 31.01 | 32 | 34.27 | 33.81 | 34.47 | 32 | 28.45 | 26.86 | 24.86 | 24.66 | 26.57 | 31.95 | 33.1 | 28.43 | 23.99 | 23.91 | 22.03 | 34.27 | 23.21 | 20.15 | 2007 | 24 | 28.9878
2007-02-26 | 2 | 19.95 | 15.27 | 14.96 | 12.08 | 12.99 | 14.06 | 21.04 | 27.53 | 30.95 | 33.35 | 32.76 | 33.09 | 34.2 | 30.99 | 29.96 | 27.06 | 27.04 | 26.74 | 33.94 | 36.82 | 29.94 | 26 | 25.5 | 25.51 | 36.82 | 21.04 | 16.98 | 2007 | 24 | 28.9549
2007-02-27 | 2 | 19 | 18.01 | 17.04 | 16.01 | 15.95 | 19.89 | 21.69 | 29 | 29.93 | 31.78 | 31.92 | 32.94 | 32.67 | 31.98 | 29.5 | 27.49 | 27.38 | 29.04 | 35 | 33.11 | 27.93 | 23.07 | 20.23 | 18.43 | 35 | 21.69 | 18.25 | 2007 | 24 | 28.9216
2007-02-28 | 2 | 15 | 13.63 | 12.41 | 12.2 | 11.05 | 14.91 | 17.91 | 22.98 | 26.92 | 28.59 | 28.96 | 29.98 | 28.97 | 26.44 | 26.26 | 24.99 | 22.97 | 22.99 | 30.64 | 30.96 | 26.11 | 20.97 | 19.9 | 17 | 30.96 | 17.91 | 14.26 | 2007 | 24 | 28.8514
2007-03-01 | 3 | 16.97 | 13.99 | 13 | 11.51 | 7.97 | 13.97 | 19.1 | 25.92 | 27.97 | 28.97 | 29.6 | 29.99 | 29.96 | 29 | 26.93 | 25.95 | 25.94 | 25.03 | 31.95 | 36.95 | 28.92 | 23.95 | 23.92 | 19.92 | 36.95 | 19.1 | 14.55 | 2007 | 24 | 28.7975
2007-03-02 | 3 | 15.91 | 13.17 | 12.06 | 11.07 | 8.07 | 14.92 | 20.01 | 25.51 | 29.91 | 32 | 32 | 32 | 30.99 | 27.94 | 26.91 | 23.92 | 22.95 | 25.68 | 32 | 31.97 | 27.99 | 23.29 | 22.99 | 22 | 32 | 20.01 | 14.65 | 2007 | 24 | 28.7439
2007-03-05 | 3 | 15.87 | 15.95 | 14.03 | 9.17 | 9.56 | 17.19 | 23.97 | 28 | 30.97 | 31.53 | 31.95 | 31.97 | 32.91 | 31.91 | 28.99 | 29.01 | 27.94 | 27.8 | 31.98 | 38 | 33.47 | 25.58 | 26.58 | 24.2 | 33.47 | 23.97 | 16.24 | 2007 | 24 | 28.7138
2007-03-06 | 3 | 16.98 | 16 | 15 | 12.75 | 12 | 17.05 | 20.96 | 27.96 | 28.99 | 32 | 32.67 | 32.94 | 32.57 | 31.22 | 30.01 | 28.46 | 28.35 | 26.95 | 34.6 | 39.07 | 31.32 | 25.91 | 25 | 21.99 | 39.07 | 20.96 | 16.59 | 2007 | 24 | 28.6853
2007-03-07 | 3 | 22.95 | 21.01 | 19.5 | 16 | 15.12 | 20.56 | 23.53 | 30.93 | 34 | 40 | 40 | 40.5 | 37.33 | 38.72 | 34.99 | 32.5 | 30.37 | 32.19 | 38.37 | 44.01 | 32 | 25.99 | 27.94 | 25.03 | 44.01 | 23.53 | 20.46 | 2007 | 23 | 28.6934
2007-03-08 | 3 | 23.96 | 23.52 | 21.91 | 15.92 | 17.25 | 21.93 | 26.5 | 33 | 36.29 | 40.5 | 40.8 | 43.81 | 40 | 40 | 37 | 35 | 33 | 32 | 45.9 | 46.25 | 36.78 | 29.96 | 25.99 | 23.91 | 46.25 | 26.5 | 21.86 | 2007 | 21 | 28.7068
2007-03-09 | 3 | 23.94 | 23.27 | 21.64 | 18.96 | 16.23 | 20.6 | 24.99 | 29.15 | 34.14 | 36.41 | 36 | 40 | 35.09 | 31.94 | 30 | 27.42 | 27.94 | 27 | 32 | 34.93 | 30.13 | 26.96 | 27 | 24.94 | 34.93 | 24.99 | 21.82 | 2007 | 24 | 28.7035
2007-03-12 | 3 | 24.96 | 24.4 | 22.6 | 20.27 | 20.39 | 24.69 | 27.98 | 33.5 | 33.94 | 34.92 | 34.95 | 34 | 32.97 | 30 | 29.24 | 28 | 26.57 | 26.97 | 30.92 | 39.96 | 40 | 32.01 | 30.49 | 27.02 | 40 | 27.98 | 24.04 | 2007 | 24 | 28.7123
2007-03-13 | 3 | 25.15 | 23.96 | 22.75 | 20.1 | 19.82 | 23 | 26.59 | 35 | 36.5 | 38.25 | 37.2 | 39 | 35 | 35.25 | 33 | 29.5 | 29 | 29.51 | 38.66 | 43.43 | 37.73 | 28.99 | 27.93 | 24.52 | 43.43 | 23 | 23.24 | 2007 | 23 | 28.7266
2007-03-14 | 3 | 23.91 | 22 | 20.94 | 19.5 | 20.81 | 24 | 25.92 | 32.91 | 33.13 | 35.78 | 35.88 | 38 | 33.75 | 34.44 | 32.01 | 27.79 | 27.94 | 27.98 | 32.5 | 40 | 35 | 29.2 | 28.2 | 23.95 | 40 | 25.92 | 22.63 | 2007 | 24 | 28.733
2007-03-15 | 3 | 22 | 21.95 | 20.96 | 18.92 | 19.79 | 22.97 | 26.97 | 31 | 33.33 | 33.11 | 33.08 | 35 | 32.77 | 31 | 28.02 | 28 | 26.1 | 26.39 | 31 | 38 | 33 | 27.96 | 28.93 | 26.85 | 38 | 22.97 | 22.55 | 2007 | 24 | 28.7281
2007-03-16 | 3 | 23.68 | 23.5 | 21.91 | 20.87 | 21.5 | 22.94 | 26.9 | 30 | 32.94 | 34.61 | 33.91 | 33.11 | 31.5 | 29.91 | 27.92 | 25.92 | 24.93 | 24.98 | 28.96 | 32.94 | 30 | 25.41 | 23.74 | 24.87 | 34.61 | 24.93 | 23.27 | 2007 | 24 | 28.7155
2007-03-19 | 3 | 22.66 | 25.14 | 21.54 | 13.45 | 9.91 | 21.95 | 28.6 | 34.01 | 32.58 | 38.8 | 39.25 | 45.75 | 36.5 | 38.75 | 33.59 | 32.98 | 30.97 | 30.96 | 35.96 | 49.68 | 39.93 | 34.5 | 32.83 | 28.14 | 49.68 | 28.6 | 21.42 | 2007 | 22 | 28.7275
2007-03-20 | 3 | 23.19 | 24.28 | 23 | 20.73 | 20.75 | 23.01 | 28.07 | 34.69 | 37.68 | 39.61 | 39.66 | 40 | 34.99 | 34.95 | 33.94 | 32.33 | 32.98 | 31.99 | 40 | 52.81 | 40.62 | 31.4 | 30.23 | 27.93 | 52.81 | 28.07 | 23.87 | 2007 | 23 | 28.7523
2007-03-21 | 3 | 24 | 21.39 | 21.05 | 21 | 21.77 | 24.08 | 26.82 | 30.1 | 34.01 | 35.04 | 34.88 | 34.67 | 34.3 | 34.88 | 33.1 | 31.99 | 32.1 | 30.55 | 35.06 | 50.18 | 39.98 | 30.88 | 26.48 | 26.56 | 50.18 | 26.82 | 23.33 | 2007 | 23 | 28.7612
2007-03-22 | 3 | 24.08 | 21.55 | 19.83 | 20.42 | 20.92 | 23.5 | 27.37 | 30.61 | 36.47 | 36.91 | 36.01 | 36.99 | 35.02 | 35 | 33 | 31.08 | 31.02 | 30.19 | 36.09 | 54.6 | 40 | 31.93 | 30.1 | 29.96 | 54.6 | 27.37 | 23.45 | 2007 | 23 | 28.7748
2007-03-23 | 3 | 26 | 22.29 | 22.14 | 22.44 | 22.39 | 24.52 | 30.01 | 31.69 | 36.7 | 39.96 | 40.7 | 42 | 40.05 | 35.94 | 32.13 | 30.01 | 28.07 | 28.04 | 32 | 41 | 37.06 | 30 | 30.34 | 30.6 | 42 | 28.04 | 25.05 | 2007 | 24 | 28.7991
2007-03-26 | 3 | 22.41 | 21.98 | 21.92 | 20.4 | 21.91 | 22.65 | 26.44 | 32.9 | 32.99 | 39 | 39.8 | 37 | 34.96 | 32.99 | 32 | 29 | 27 | 24.19 | 23 | 24 | 29.96 | 27.92 | 27.95 | 25.91 | 39.8 | 23 | 22.95 | 2007 | 24 | 28.7944
2007-03-27 | 3 | 25.01 | 22 | 20.23 | 18.81 | 19 | 24.93 | 28.03 | 35.94 | 40.99 | 48.9 | 39.99 | 38.99 | 36.96 | 35.21 | 33.6 | 30.58 | 28 | 26.96 | 27.55 | 28.9 | 35.02 | 29.76 | 28.97 | 27.93 | 48.99 | 26.96 | 23.24 | 2007 | 23 | 28.8021
2007-03-28 | 3 | 24 | 22.1 | 22 | 20.39 | 18.96 | 23.18 | 26.99 | 33.79 | 39.09 | 40.09 | 42.69 | 43.05 | 41.05 | 36.5 | 34.36 | 32 | 30 | 28.36 | 28 | 29.4 | 36.63 | 30.9 | 29.96 | 27 | 43.05 | 26.99 | 23.08 | 2007 | 22 | 28.8097
2007-03-29 | 3 | 23.04 | 23.04 | 21.41 | 19.45 | 16 | 23.01 | 25.09 | 33 | 34.96 | 38.8 | 50 | 55 | 40 | 47.4 | 37 | 32.53 | 32 | 30 | 29.35 | 29.8 | 37.33 | 29.94 | 29.01 | 27.8 | 55 | 25.09 | 22.36 | 2007 | 21 | 28.8124
2007-03-30 | 3 | 24.91 | 24.83 | 23.18 | 20.96 | 18.43 | 23.92 | 27.59 | 34.92 | 38.92 | 99 | 120 | 81.15 | 55 | 59.96 | 45 | 40 | 32 | 29.96 | 29.96 | 30.29 | 36 | 30.93 | 30.91 | 29.92 | 120 | 27.59 | 24.22 | 2007 | 18 | 28.8156
2007-04-02 | 4 | 27.9 | 24.12 | 21.99 | 21.46 | 21.59 | 28.01 | 32.99 | 41.26 | 46.67 | 51.99 | 51.1 | 53.11 | 49.83 | 46.66 | 42.98 | 39.87 | 34.62 | 35.35 | 33.39 | 32.99 | 42.36 | 38.6 | 34.91 | 32.98 | 53.11 | 32.99 | 26.38 | 2007 | 17 | 28.8349
2007-04-03 | 4 | 25.05 | 22.5 | 21.5 | 20.08 | 19.09 | 24.44 | 28.35 | 45.01 | 46.01 | 46.02 | 45.8 | 47.56 | 43.87 | 40.01 | 35.35 | 32.99 | 29.09 | 28.87 | 29.51 | 29.97 | 38.04 | 31.06 | 32.01 | 29.75 | 47.56 | 28.35 | 23.84 | 2007 | 18 | 28.8345
2007-04-04 | 4 | 29.02 | 26 | 24 | 23.08 | 21.39 | 26.1 | 30 | 42.37 | 43.52 | 48.99 | 47.75 | 48.5 | 45.05 | 40.3 | 36.24 | 34.91 | 32.67 | 31.61 | 31.09 | 32.1 | 36.84 | 34.56 | 33 | 31.08 | 48.99 | 30 | 26.33 | 2007 | 19 | 28.8514
2007-04-05 | 4 | 27.02 | 25.09 | 25 | 24.64 | 23.11 | 27 | 28.02 | 38.36 | 41.81 | 47.4 | 47.4 | 48.2 | 44.49 | 42.83 | 38.05 | 34.61 | 31.59 | 28.42 | 27.75 | 28.52 | 35.4 | 33 | 32.94 | 31.42 | 48.2 | 28.02 | 26.41 | 2007 | 19 | 28.8631
2007-04-06 | 4 | 28.98 | 26.08 | 24.4 | 23.09 | 21.99 | 24.09 | 29.95 | 35.95 | 43.6 | 40.98 | 37.98 | 37.49 | 35.98 | 35.94 | 32.96 | 28.97 | 26.91 | 25.93 | 26.69 | 26.94 | 30.65 | 28.73 | 30 | 29.9 | 40.98 | 25.93 | 26.06 | 2007 | 23 | 28.8723
2007-04-09 | 4 | 25.02 | 21.76 | 21.28 | 22 | 15.06 | 20.73 | 16.5 | 14.63 | 20.74 | 23.96 | 22.25 | 26 | 26.03 | 23.67 | 20.13 | 14.93 | 5.98 | 9.1 | 22.91 | 25.93 | 28.96 | 33 | 30.95 | 29.9 | 30.95 | 5.98 | 21.53 | 2007 | 24 | 28.8137
2007-04-10 | 4 | 22.08 | 19.09 | 17.03 | 10.05 | 19 | 23.5 | 27.98 | 36.91 | 37.99 | 39.98 | 40 | 46.14 | 39.91 | 37.57 | 36.91 | 34.99 | 32.99 | 32.97 | 33.94 | 33.93 | 37.81 | 35.97 | 34.92 | 32 | 46.14 | 27.98 | 21.34 | 2007 | 23 | 28.8323
2007-04-11 | 4 | 27.54 | 25.04 | 24 | 22.06 | 21 | 26 | 30.09 | 38.6 | 45.03 | 48.81 | 50 | 51.01 | 46.6 | 47 | 40 | 39.55 | 33.93 | 30.99 | 33 | 33 | 39.96 | 34.5 | 32.95 | 29.05 | 51.01 | 30.09 | 25.6 | 2007 | 18 | 28.8465
2007-04-12 | 4 | 27.2 | 26 | 25.05 | 22.06 | 23.18 | 26 | 28.94 | 39.39 | 48.05 | 51.21 | 52.45 | 63.86 | 51.75 | 50.7 | 50.01 | 43.34 | 38.57 | 34.33 | 33.94 | 31.93 | 43.05 | 37.25 | 33.05 | 28.9 | 63.86 | 28.94 | 25.92 | 2007 | 15 | 28.8543
2007-04-13 | 4 | 28.02 | 24.87 | 22 | 21.1 | 19 | 24.92 | 29.02 | 36.96 | 46 | 56.22 | 67.78 | 75.22 | 52.52 | 50 | 44.18 | 38.64 | 34.33 | 31.99 | 32.96 | 32.25 | 35.06 | 34.12 | 30.04 | 29.03 | 75.22 | 29.02 | 24.74 | 2007 | 17 | 28.8589
2007-04-16 | 4 | 21.64 | 18.25 | 19.09 | 18.04 | 12 | 24.55 | 28.02 | 37.99 | 42.8 | 50 | 68.78 | 100 | 70 | 73 | 52 | 43.5 | 37.01 | 33.04 | 33.55 | 33.03 | 39 | 38 | 35.02 | 29.04 | 100 | 28.02 | 21.33 | 2007 | 16 | 28.8574
2007-04-17 | 4 | 23.1 | 21.08 | 20 | 19.04 | 15.01 | 22.06 | 25.3 | 34.9 | 44.9 | 50.07 | 58.18 | 66.73 | 54.24 | 48.09 | 41.95 | 39 | 32.97 | 29.95 | 31 | 30 | 31.05 | 31 | 28.04 | 25.89 | 66.73 | 25.3 | 21.43 | 2007 | 18 | 28.8514
2007-04-18 | 4 | 23.09 | 23.74 | 19.51 | 18.06 | 17.19 | 23.17 | 26.51 | 37.6 | 50 | 105 | 186.02 | 350 | 105 | 105 | 99.96 | 55.5 | 43 | 34 | 32.03 | 31.99 | 40 | 65 | 32.06 | 35 | 350 | 26.51 | 23.28 | 2007 | 14 | 28.8481
2007-04-19 | 4 | 25.83 | 23.09 | 21 | 19.01 | 12.46 | 24.01 | 28.6 | 39.96 | 50 | 50.7 | 50.01 | 55.12 | 45.59 | 42.11 | 37.85 | 34.04 | 29.8 | 28.01 | 27.32 | 26.03 | 35 | 36.7 | 27.88 | 25.77 | 50.72 | 26.03 | 22.47 | 2007 | 19 | 28.8469
2007-04-20 | 4 | 22 | 19.25 | 18.07 | 17.06 | 16.25 | 22 | 27 | 42.7 | 50 | 99 | 101 | 102 | 72.93 | 60 | 50 | 32.75 | 28.1 | 26.75 | 27.99 | 26.95 | 32.99 | 30 | 28.8 | 27.05 | 102 | 26.75 | 21.08 | 2007 | 16 | 28.8279
2007-04-23 | 4 | 25 | 22.77 | 21.24 | 20.19 | 20.56 | 26.97 | 31.5 | 41.97 | 49 | 50.71 | 70 | 86 | 68 | 73 | 60 | 51.46 | 45.6 | 39.47 | 38.99 | 36.9 | 41.02 | 40.96 | 32.6 | 27.9 | 86 | 31.5 | 24.52 | 2007 | 15 | 28.8395
2007-04-24 | 4 | 25.06 | 21.59 | 20.08 | 20.05 | 19.24 | 25 | 29 | 43.21 | 50.71 | 99.96 | 101 | 113 | 101 | 101 | 100 | 57.5 | 49.96 | 44.96 | 37.52 | 35.05 | 42 | 44 | 31.04 | 27.09 | 113 | 25 | 23.39 | 2007 | 12 | 28.8352
2007-04-25 | 4 | 28.84 | 22.36 | 20.81 | 19.72 | 16.91 | 20.23 | 27.57 | 50.38 | 60 | 88 | 125 | 136.29 | 120.12 | 120 | 100 | 89.96 | 78 | 45.85 | 34.96 | 32.42 | 40.12 | 41.49 | 31.01 | 26.05 | 136.29 | 27.57 | 22.81 | 2007 | 13 | 28.8312
2007-04-26 | 4 | 25.02 | 21.08 | 20.28 | 21 | 12.7 | 22.62 | 26.12 | 41.65 | 54 | 105 | 125 | 200.02 | 250.01 | 250.01 | 250 | 240 | 105 | 58.8 | 38.84 | 35 | 39 | 36.7 | 30.54 | 25.36 | 250.01 | 26.12 | 21.77 | 2007 | 14 | 28.8287
2007-04-27 | 4 | 22.25 | 18.05 | 16.4 | 17.17 | 16 | 22.99 | 24.7 | 41.97 | 51.26 | 59.96 | 101.31 | 120 | 75 | 74.96 | 50 | 41.06 | 35.04 | 32 | 30.4 | 30.06 | 32.72 | 33.91 | 31 | 24.38 | 120 | 24.7 | 20.24 | 2007 | 17 | 28.8224
2007-04-30 | 4 | 14.05 | 13.02 | 12.07 | 10.03 | 5.06 | 12.08 | 18.92 | 23.17 | 24 | 29.96 | 30.92 | 32.91 | 31.68 | 29.84 | 27.5 | 25 | 24.93 | 25.7 | 26.95 | 26.33 | 25.94 | 26.95 | 27 | 21.08 | 32.91 | 18.92 | 13.29 | 2007 | 24 | 28.7762
2007-05-01 | 5 | 17.1 | 15.05 | 13.08 | 12.08 | 6.21 | 13.09 | 12.01 | 8.18 | 19.77 | 27 | 32.88 | 39.06 | 32.99 | 44.96 | 37.01 | 28.99 | 27 | 23.01 | 19.91 | 18.94 | 20 | 24.13 | 22.06 | 24.11 | 44.96 | 8.18 | 14.09 | 2007 | 23 | 28.7236
2007-05-02 | 5 | 21.68 | 13.1 | 12.09 | 10.75 | 12.04 | 18.8 | 25 | 34.83 | 43.7 | 56.1 | 60.1 | 79.9 | 65 | 65.1 | 57.66 | 49.3 | 42.22 | 38.8 | 33.09 | 31.02 | 30.8 | 31.97 | 29.06 | 24.22 | 79.9 | 25 | 17.21 | 2007 | 16 | 28.708
2007-05-03 | 5 | 24.2 | 22 | 20.85 | 18.27 | 15.2 | 23.33 | 25.85 | 36.61 | 47.88 | 50.39 | 56.93 | 70.5 | 55.53 | 53.54 | 47 | 42.4 | 35.05 | 33 | 32.93 | 31.24 | 30.08 | 31.7 | 29.19 | 25.08 | 70.5 | 25.85 | 21.85 | 2007 | 17 | 28.7046
2007-05-04 | 5 | 25 | 22.03 | 21.08 | 20.4 | 18.5 | 22.94 | 26.3 | 37.01 | 43.1 | 47.2 | 53 | 65.2 | 48.6 | 43.69 | 39.97 | 35.79 | 30.96 | 30 | 30.91 | 27.09 | 28 | 29 | 29.51 | 27.06 | 65.2 | 26.3 | 22.91 | 2007 | 18 | 28.7
2007-05-07 | 5 | 20.63 | 17.3 | 16.09 | 15.07 | 12.78 | 18 | 26 | 44 | 41.38 | 41.38 | 44.96 | 53 | 50 | 49 | 44.5 | 39.75 | 33.06 | 32.3 | 33.03 | 31.05 | 32.05 | 30.91 | 31.32 | 26.07 | 53 | 26 | 18.99 | 2007 | 18 | 28.6943
2007-05-08 | 5 | 22.08 | 19.4 | 18.06 | 17.07 | 16.05 | 19 | 21.5 | 29.44 | 33.72 | 36.06 | 40.18 | 49.36 | 39.68 | 37.15 | 34.63 | 31.14 | 29.09 | 27.02 | 27.93 | 26.05 | 27.97 | 29.59 | 29.5 | 24.03 | 49.36 | 21.5 | 19.65 | 2007 | 23 | 28.6872
2007-05-09 | 5 | 20.3 | 17.57 | 15.68 | 16.09 | 15.09 | 20 | 25 | 34.5 | 37.93 | 42.67 | 47.63 | 55.37 | 48.1 | 44.34 | 41.01 | 39.62 | 35.56 | 33.06 | 34.06 | 32.08 | 35 | 34.7 | 32.05 | 29.01 | 55.37 | 25 | 19.84 | 2007 | 19 | 28.6881
2007-05-10 | 5 | 23.04 | 20.08 | 18.04 | 14.65 | 14 | 20.9 | 26 | 34.7 | 37.38 | 42 | 45.87 | 56 | 48.83 | 44.9 | 39.4 | 38 | 36.81 | 33.16 | 33.87 | 30 | 32 | 35 | 31.11 | 27.27 | 56 | 26 | 20.5 | 2007 | 20 | 28.6922
2007-05-11 | 5 | 23.47 | 21 | 19.07 | 18 | 19 | 22.7 | 24.1 | 35.03 | 40.26 | 43 | 47.3 | 51.64 | 46.13 | 41 | 38.01 | 34.09 | 30.65 | 29.01 | 29.42 | 27 | 28.5 | 30.62 | 28.81 | 25 | 51.64 | 24.1 | 21.54 | 2007 | 20 | 28.6895
2007-05-14 | 5 | 22.47 | 17.92 | 16.94 | 12.18 | 9.93 | 21.62 | 26.99 | 46.01 | 49.96 | 50.25 | 54.7 | 99 | 67.12 | 68 | 68 | 50.3 | 48 | 44 | 42.99 | 40 | 40 | 41.01 | 37.08 | 37.08 | 99 | 26.99 | 20.64 | 2007 | 12 | 28.6833
2007-05-15 | 5 | 26.38 | 22.75 | 21.06 | 19.96 | 22 | 26.12 | 30.5 | 48 | 61.95 | 97 | 127 | 200.08 | 97 | 98 | 97 | 73 | 50.12 | 46.21 | 44.5 | 41.89 | 40.11 | 40.65 | 35.37 | 29.5 | 200.08 | 30.5 | 24.78 | 2007 | 12 | 28.6868
2007-05-16 | 5 | 25.5 | 22.16 | 20.37 | 19.38 | 20.37 | 24.27 | 29.45 | 44 | 62.99 | 75.33 | 102.42 | 186.52 | 103.48 | 79.14 | 67.04 | 55.37 | 48 | 42.99 | 42 | 36.9 | 35 | 35 | 32 | 27.89 | 186.52 | 29.45 | 23.67 | 2007 | 13 | 28.6861
2007-05-17 | 5 | 23.42 | 21.32 | 19.55 | 18.25 | 15.05 | 15.8 | 10.88 | 17.36 | 21.09 | 25.21 | 28.51 | 32.95 | 29.92 | 25.28 | 24.34 | 22.09 | 21.94 | 26 | 26.8 | 27.45 | 30 | 30 | 30.46 | 25 | 32.95 | 10.88 | 18.66 | 2007 | 24 | 28.6509
2007-05-18 | 5 | 22.02 | 18.25 | 15.01 | 14.04 | 13.25 | 16.68 | 19.07 | 26.02 | 30.1 | 34.06 | 39 | 42.5 | 37.9 | 33.97 | 29.8 | 28.09 | 28 | 30 | 28.08 | 29.04 | 27.7 | 27.16 | 34.9 | 32.9 | 42.5 | 19.07 | 18.9 | 2007 | 24 | 28.6422
2007-05-21 | 5 | 22 | 18 | 14.71 | 14 | 17.01 | 21.36 | 25 | 43.9 | 51 | 57.75 | 80 | 107 | 88.02 | 177 | 70 | 64.5 | 51.5 | 49.3 | 45.9 | 41.91 | 44 | 41.94 | 41.08 | 42.62 | 107 | 25 | 21.84 | 2007 | 10 | 28.6336
2007-05-22 | 5 | 29.1 | 23.17 | 20.88 | 17.88 | 18 | 22.5 | 27.51 | 45.2 | 58.08 | 400 | 800 | 950 | 350 | 520.01 | 950 | 950 | 950 | 250.08 | 49.38 | 44.82 | 42.52 | 40.18 | 50 | 48.51 | 950 | 27.51 | 25.94 | 2007 | 9 | 28.629
2007-05-23 | 5 | 26.08 | 22.02 | 20.03 | 18.63 | 19.55 | 23.5 | 27.81 | 54 | 88.9 | 99 | 100 | 143.5 | 100 | 99 | 82.95 | 72.01 | 80 | 99.5 | 45.5 | 41.07 | 40.4 | 40.69 | 42.12 | 40.88 | 143.5 | 27.81 | 24.81 | 2007 | 12 | 28.6346
2007-05-24 | 5 | 25 | 21.68 | 19.23 | 18.24 | 19.01 | 22.74 | 26.98 | 48.88 | 95.83 | 106 | 110.99 | 162.46 | 106.53 | 97.4 | 95.9 | 82.12 | 68.1 | 60.63 | 51.06 | 44.96 | 38.97 | 37 | 34.9 | 27.22 | 162.46 | 26.98 | 22.51 | 2007 | 11 | 28.6277
2007-05-25 | 5 | 23.09 | 21.03 | 20.01 | 18.91 | 18.5 | 21.73 | 28.53 | 44.29 | 68.39 | 85 | 115 | 145 | 101.21 | 85 | 85 | 58.99 | 50 | 47.3 | 42.99 | 39 | 35.05 | 33.95 | 32.99 | 27.35 | 145 | 28.53 | 22.39 | 2007 | 12 | 28.621
2007-05-28 | 5 | 20.02 | 12.4 | 12 | 9.17 | 9.16 | 8.19 | 7.87 | 11.99 | 15.27 | 23.42 | 26.75 | 29.95 | 29.61 | 25.27 | 23.09 | 21.68 | 21.38 | 22.1 | 24.63 | 25 | 24.1 | 25.09 | 28.01 | 22.02 | 29.95 | 7.87 | 12.6 | 2007 | 24 | 28.5615
2007-05-29 | 5 | 20.04 | 18.03 | 16.02 | 10.05 | 11.09 | 17.01 | 22.71 | 37.03 | 49.84 | 56.05 | 62.1 | 71.08 | 57.25 | 58.1 | 53.88 | 50.13 | 41.6 | 37.08 | 29 | 25 | 27.04 | 25.09 | 27.24 | 24.03 | 71.08 | 22.71 | 17.37 | 2007 | 16 | 28.542
2007-05-30 | 5 | 23.13 | 19.4 | 18 | 14.08 | 13 | 20 | 25.3 | 41 | 49 | 54.17 | 61.2 | 78.45 | 65.82 | 58.47 | 55.29 | 51.12 | 45.67 | 42.4 | 42 | 38.06 | 36 | 33.24 | 33 | 27.06 | 78.45 | 25.3 | 20 | 2007 | 15 | 28.5413
2007-05-31 | 5 | 23.29 | 19.01 | 17.99 | 14.99 | 15.08 | 19.56 | 25 | 39 | 49.01 | 55.85 | 63 | 76.42 | 65.84 | 59.5 | 56.05 | 51.95 | 46.9 | 43.01 | 41.32 | 37.24 | 33.14 | 32.53 | 33.02 | 28.02 | 76.42 | 25 | 20.37 | 2007 | 14 | 28.5356
2007-06-01 | 6 | 23.86 | 20.87 | 19.01 | 17 | 18.05 | 21.53 | 25.1 | 40.5 | 47 | 57.24 | 71.4 | 85.01 | 69 | 69 | 50.5 | 46.51 | 38 | 36 | 33.55 | 30.35 | 29.94 | 28.87 | 30 | 25.08 | 85.01 | 25.1 | 21.31 | 2007 | 16 | 28.5303
2007-06-04 | 6 | 22.4 | 16.57 | 13.9 | 13.31 | 14.77 | 17.67 | 21.2 | 34 | 42.93 | 67.87 | 75.4 | 100.01 | 80 | 83.14 | 75.25 | 69 | 53.18 | 40.92 | 39.99 | 30.97 | 30 | 28.78 | 30 | 29 | 100.01 | 21.2 | 18.6 | 2007 | 15 | 28.5179
2007-06-05 | 6 | 27.25 | 21.55 | 18.48 | 18 | 18.95 | 20.9 | 27.6 | 42.16 | 52.65 | 60.51 | 72.49 | 84 | 73.51 | 66 | 60 | 55.25 | 46.9 | 43.4 | 39.5 | 35.55 | 32 | 32.01 | 32.55 | 27.09 | 84 | 27.6 | 22.48 | 2007 | 14 | 28.5163
2007-06-06 | 6 | 27.3 | 23.35 | 20.53 | 20.86 | 22 | 23.81 | 33.72 | 48.66 | 60 | 75 | 77.88 | 95.12 | 69.45 | 75 | 95 | 53.11 | 73 | 69.73 | 42.15 | 35 | 34.16 | 34.03 | 35.5 | 30 | 95.12 | 33.72 | 25.2 | 2007 | 13 | 28.5196
2007-06-07 | 6 | 24.96 | 22.62 | 20.19 | 19.71 | 19 | 19.85 | 24.22 | 33 | 37.47 | 46.22 | 53.1 | 70 | 54.07 | 73 | 69 | 50 | 40.01 | 34.25 | 32.97 | 30 | 30.5 | 29 | 29.4 | 25.07 | 73 | 24.22 | 21.95 | 2007 | 17 | 28.5161
2007-06-08 | 6 | 30.6 | 24.5 | 21.4 | 21.5 | 21.25 | 27.3 | 33.7 | 37.68 | 45 | 53 | 79.93 | 125.01 | 70 | 64 | 53 | 45.96 | 41.39 | 39.25 | 36.68 | 32.76 | 30.17 | 30 | 30 | 27 | 125.01 | 30 | 25.91 | 2007 | 16 | 28.524
2007-06-11 | 6 | 24 | 16.76 | 12.79 | 11 | 13 | 17.7 | 27 | 44.93 | 59 | 70 | 95.5 | 125 | 99.96 | 95 | 81 | 90 | 76.45 | 57.8 | 46 | 46 | 40 | 38 | 36.72 | 29.25 | 125 | 27 | 18.94 | 2007 | 11 | 28.511
2007-06-12 | 6 | 28.97 | 23 | 20.58 | 20 | 20 | 20.35 | 27.37 | 41.25 | 57.45 | 70 | 81.39 | 145.45 | 79.12 | 74 | 68.84 | 60.25 | 55 | 48.35 | 44.92 | 37.96 | 35.01 | 30.92 | 32.01 | 23.6 | 145.5 | 27.37 | 22.98 | 2007 | 13 | 28.5084
2007-06-13 | 6 | 28.6 | 24.11 | 21.75 | 19.33 | 20 | 21.25 | 31.4 | 49.26 | 74 | 92 | 115.25 | 138.04 | 115.25 | 88.15 | 80.35 | 74 | 57.46 | 50 | 46.95 | 40 | 34.35 | 33.85 | 32.85 | 26.61 | 138.04 | 31.4 | 24.13 | 2007 | 12 | 28.5063
2007-06-14 | 6 | 26.49 | 23.36 | 21 | 21 | 21 | 22 | 31.65 | 47.77 | 70 | 93.56 | 115.01 | 150 | 100 | 95.5 | 85 | 65.1 | 59.87 | 54.79 | 50 | 43.5 | 36.75 | 35.25 | 32.6 | 30 | 150 | 31.65 | 24.56 | 2007 | 11 | 28.5029
2007-06-15 | 6 | 26.8 | 22 | 19.36 | 17.12 | 17 | 20.5 | 26.28 | 40 | 50.8 | 60 | 68.14 | 86.91 | 63.78 | 60 | 55.25 | 50.86 | 44.66 | 39.93 | 31.56 | 26.6 | 29.93 | 29 | 31.03 | 25.42 | 86.91 | 26.28 | 21.81 | 2007 | 15 | 28.4961
2007-06-18 | 6 | 27.83 | 21.62 | 16.3 | 15.01 | 18.2 | 21.97 | 25.74 | 41 | 55 | 70.5 | 94.1 | 105 | 80.8 | 104 | 96.05 | 74 | 65.92 | 51.7 | 44.89 | 41.93 | 40 | 38 | 34.93 | 30 | 94.1 | 25.74 | 22.08 | 2007 | 13 | 28.4967
2007-06-19 | 6 | 26.25 | 22.5 | 19.32 | 19 | 19.77 | 23 | 31.05 | 46.24 | 71 | 77.98 | 105.25 | 146.99 | 103.51 | 96.12 | 91.18 | 75.81 | 67.17 | 55.91 | 49.2 | 41.94 | 36 | 34 | 33.77 | 31 | 146.99 | 31.05 | 23.99 | 2007 | 12 | 28.4955
2007-06-20 | 6 | 24.8 | 21 | 18 | 17.19 | 18 | 21.93 | 30.13 | 43.26 | 54 | 61.45 | 75.25 | 115.06 | 75 | 74 | 66.91 | 60.93 | 51.99 | 49.48 | 47.94 | 40.25 | 34 | 33 | 32.91 | 27 | 115.06 | 30.13 | 22.26 | 2007 | 12 | 28.4892
2007-06-21 | 6 | 26 | 22.5 | 17.66 | 18.64 | 17.4 | 22.75 | 23.5 | 40 | 52.58 | 62.44 | 75 | 122.3 | 76 | 70 | 66.68 | 65.06 | 60 | 58.8 | 48.85 | 42.16 | 30.94 | 28.85 | 28.77 | 26.68 | 122.3 | 23.5 | 21.89 | 2007 | 13 | 28.4827
2007-06-22 | 6 | 23.37 | 21.5 | 17.4 | 16 | 16.45 | 20.63 | 25.4 | 35.45 | 49.41 | 56.17 | 69 | 89.03 | 74.01 | 72.47 | 65 | 60.38 | 50 | 46.24 | 38.06 | 32.15 | 30.19 | 26.1 | 28.05 | 30 | 89.03 | 25.4 | 21.34 | 2007 | 14 | 28.4726
2007-06-25 | 6 | 25 | 17.8 | 15 | 10.93 | 10.93 | 19.6 | 25 | 33.16 | 43.01 | 49.79 | 49.99 | 54.7 | 56.1 | 47.49 | 43.98 | 42.9 | 42.1 | 39.99 | 35.96 | 32.74 | 28.83 | 25 | 27.95 | 24.66 | 56.1 | 25 | 18.62 | 2007 | 16 | 28.4618
2007-06-26 | 6 | 19.72 | 16.97 | 16.65 | 14.95 | 13.93 | 17.4 | 19.65 | 32.47 | 40.25 | 46.66 | 50.5 | 58.83 | 55 | 50.2 | 48.25 | 46.36 | 40.31 | 38.65 | 35.25 | 29.01 | 25.06 | 24 | 26.22 | 22.08 | 58.83 | 19.65 | 17.67 | 2007 | 17 | 28.4484
2007-06-27 | 6 | 12.1 | 11.06 | 10.01 | 7.44 | 7.15 | 9.18 | 13.39 | 22.26 | 34.99 | 42.43 | 49.52 | 51.4 | 52.1 | 48.1 | 46 | 41.07 | 38.25 | 33 | 31.45 | 27.59 | 24.73 | 23 | 25.01 | 20.05 | 52.1 | 7.15 | 11.3 | 2007 | 19 | 28.4206
2007-06-28 | 6 | 18 | 16.06 | 14.21 | 9.98 | 8.1 | 15.11 | 16.95 | 28 | 34.96 | 38.6 | 43 | 48.5 | 47.31 | 43 | 42.74 | 39.51 | 38.01 | 34.5 | 31.9 | 28.09 | 25.71 | 24.82 | 27.06 | 23.09 | 48.5 | 16.95 | 15.19 | 2007 | 19 | 28.4031
2007-06-29 | 6 | 22.19 | 18.7 | 16.33 | 10.05 | 10 | 15.47 | 20.33 | 29.96 | 37.4 | 42 | 44.98 | 46.92 | 45.01 | 41.9 | 40.5 | 34.44 | 31 | 30 | 29.03 | 28 | 26 | 24.84 | 28.01 | 25.02 | 46.92 | 20.33 | 17.26 | 2007 | 21 | 28.3939
2007-07-02 | 7 | 18.78 | 15 | 14 | 10.99 | 9.99 | 15.03 | 15.96 | 30 | 41.99 | 48.97 | 53 | 79.99 | 66.56 | 60 | 53.35 | 54.22 | 48.86 | 49.15 | 47.89 | 43.01 | 36.91 | 30 | 30.98 | 28.97 | 79.99 | 15.96 | 16.09 | 2007 | 13 | 28.3758
2007-07-03 | 7 | 25.27 | 20.07 | 19.03 | 18.56 | 13.92 | 23.1 | 25 | 35.84 | 50 | 54.12 | 61.11 | 73.8 | 60.01 | 56.83 | 52.27 | 50.69 | 45.25 | 44.1 | 41.66 | 34.33 | 31.29 | 30.85 | 30.56 | 25.97 | 73.8 | 25 | 21.36 | 2007 | 14 | 28.3702
2007-07-04 | 7 | 23.92 | 20.57 | 18.95 | 17.47 | 13.07 | 20.61 | 22 | 35.09 | 44 | 48.1 | 50.01 | 56.85 | 50.99 | 49.89 | 49.26 | 46.08 | 42.08 | 38.7 | 36 | 31.86 | 28.33 | 26.89 | 29.98 | 26.04 | 56.85 | 22 | 20.33 | 2007 | 16 | 28.3644
2007-07-05 | 7 | 20.78 | 17.62 | 16.06 | 11.85 | 10.46 | 18.23 | 21.23 | 29.95 | 39.97 | 44.59 | 46.66 | 52.73 | 46.91 | 46.5 | 43.61 | 39.95 | 36.37 | 33.11 | 33 | 28.6 | 27.24 | 26.6 | 28.09 | 25.09 | 52.73 | 21.23 | 17.67 | 2007 | 18 | 28.3526
2007-07-06 | 7 | 20.56 | 19.45 | 17.06 | 12.5 | 9.18 | 17.09 | 19.94 | 26.14 | 34.5 | 38.5 | 43.77 | 48.5 | 45.6 | 41.01 | 39.8 | 33.1 | 29.87 | 27.59 | 26.6 | 25.03 | 25.08 | 23.55 | 27.05 | 23.6 | 48.5 | 19.94 | 17.42 | 2007 | 21 | 28.3379
2007-07-09 | 7 | 25.24 | 20.97 | 17.5 | 18.4 | 16 | 21.83 | 23 | 34.2 | 46.35 | 49.93 | 54.08 | 65 | 59.34 | 56.99 | 49.91 | 48.09 | 45.49 | 46.01 | 40.01 | 37.99 | 34 | 37 | 38 | 32.99 | 65 | 23 | 21.99 | 2007 | 14 | 28.338
2007-07-10 | 7 | 25.13 | 21.33 | 20.99 | 19.71 | 16.5 | 22.5 | 27 | 36.15 | 50.26 | 58 | 63.61 | 83.19 | 64.94 | 61.2 | 57.19 | 57.3 | 50.05 | 48 | 44.99 | 39 | 34.14 | 30.29 | 37.04 | 31.52 | 83.19 | 27 | 23.09 | 2007 | 13 | 28.3362
2007-07-11 | 7 | 21.5 | 19.04 | 17.62 | 16.08 | 15.5 | 19.15 | 22 | 30 | 35.5 | 46.87 | 48.9 | 65.32 | 50 | 47.98 | 44.16 | 41.86 | 40.5 | 38.98 | 37.86 | 32.5 | 30.43 | 27.85 | 29.06 | 26.6 | 65.32 | 22 | 19.69 | 2007 | 18 | 28.3342
2007-07-12 | 7 | 21.5 | 18.75 | 17.08 | 14.81 | 14 | 18.31 | 20.25 | 28.56 | 38.04 | 44 | 49.7 | 57 | 50 | 47.42 | 44.01 | 38.01 | 36.25 | 34.34 | 32 | 28.68 | 31.01 | 29.07 | 31.22 | 28.08 | 57 | 20.25 | 19.1 | 2007 | 18 | 28.3267
2007-07-13 | 7 | 23.03 | 19.71 | 17.56 | 14.56 | 10.95 | 20.02 | 22.9 | 31.03 | 40 | 47.31 | 52.98 | 59.9 | 55 | 50.16 | 46.26 | 40.01 | 36.65 | 33.92 | 33.99 | 30.08 | 30.25 | 28.5 | 31.01 | 26.07 | 59.9 | 22.9 | 19.35 | 2007 | 18 | 28.3218
2007-07-16 | 7 | 23.3 | 19.67 | 16.95 | 11.1 | 16.2 | 16.91 | 19.99 | 31.97 | 42.02 | 47.35 | 55.56 | 67.88 | 57.07 | 56.05 | 55.51 | 50.18 | 46.66 | 45.47 | 43.5 | 37.97 | 37.97 | 32.44 | 34.26 | 30 | 67.88 | 19.99 | 19.27 | 2007 | 14 | 28.3155
2007-07-17 | 7 | 26.1 | 22.38 | 19.98 | 15.12 | 15.75 | 20.63 | 21.8 | 31.68 | 46.66 | 50 | 56.67 | 65.42 | 60 | 57.35 | 55.22 | 52.25 | 51.3 | 48.21 | 47.08 | 44.93 | 35.62 | 31.71 | 35 | 28.51 | 65.42 | 21.8 | 21.28 | 2007 | 12 | 28.3067
2007-07-18 | 7 | 28.23 | 24 | 21.95 | 17.54 | 16 | 23 | 23.88 | 35.01 | 47 | 55 | 60.53 | 72.07 | 62.25 | 62.91 | 59.87 | 58.89 | 55.44 | 53.08 | 50.2 | 45 | 38 | 35.01 | 37.5 | 34.43 | 72.07 | 23.88 | 23.63 | 2007 | 12 | 28.3055
2007-07-19 | 7 | 28.76 | 23.01 | 21.87 | 18 | 17.5 | 22.9 | 23.74 | 38.05 | 48.07 | 58 | 64.54 | 82.45 | 66.32 | 63.19 | 63 | 55.99 | 49.96 | 46.67 | 44.91 | 40.01 | 37.07 | 34.6 | 35.51 | 29.93 | 82.45 | 23.74 | 23.21 | 2007 | 13 | 28.3062
2007-07-20 | 7 | 26.5 | 23 | 20 | 18.25 | 13.88 | 21.5 | 22.92 | 31.01 | 36.18 | 43.45 | 50.2 | 60.16 | 53.01 | 51.01 | 48.26 | 44.93 | 37.93 | 35.52 | 33.9 | 30 | 29.99 | 28 | 30.02 | 27 | 60.16 | 22.92 | 21.63 | 2007 | 17 | 28.3024
2007-07-23 | 7 | 16.35 | 12.25 | 11.16 | 10.92 | 10.41 | 15.25 | 21.97 | 29.25 | 34.42 | 42.07 | 46.6 | 54.93 | 53 | 55 | 52 | 50 | 45 | 40 | 37.93 | 31.63 | 33.1 | 31.03 | 31.44 | 26.7 | 54.93 | 21.97 | 15.63 | 2007 | 17 | 28.2914
2007-07-24 | 7 | 24.81 | 20.68 | 19.71 | 16.8 | 15.96 | 21.81 | 21.91 | 34.67 | 38.19 | 43 | 50.5 | 60 | 50.5 | 48.93 | 45.5 | 42 | 39.01 | 36.7 | 35 | 30.55 | 29.85 | 26.88 | 29.08 | 25.07 | 60 | 21.91 | 20.84 | 2007 | 18 | 28.2912
2007-07-25 | 7 | 15.99 | 12.04 | 10.05 | 8.07 | 4.95 | 11.48 | 16.3 | 24.5 | 32.91 | 36.33 | 41.38 | 45.68 | 43.9 | 41.33 | 39.96 | 36.03 | 34.91 | 32.35 | 31.92 | 29.08 | 30.68 | 27.98 | 31.02 | 25.87 | 45.68 | 16.3 | 13.09 | 2007 | 22 | 28.2799
2007-07-26 | 7 | 22.99 | 20 | 19 | 17.96 | 12.18 | 19.98 | 22.01 | 27.92 | 35 | 42.92 | 46.93 | 50.22 | 47.1 | 44.5 | 43.22 | 40.87 | 37.25 | 34 | 33 | 30.23 | 28.47 | 28.49 | 31.01 | 27.32 | 50.22 | 19.98 | 20.18 | 2007 | 18 | 28.2747
2007-07-27 | 7 | 19.97 | 18.11 | 16.44 | 15.07 | 10.03 | 18.98 | 21.93 | 29.96 | 29.77 | 35 | 39 | 44.35 | 39.96 | 37 | 35 | 31 | 30.35 | 30 | 29.07 | 27.09 | 29.98 | 27.5 | 29.63 | 21.99 | 44.35 | 21.93 | 17.81 | 2007 | 23 | 28.2682
2007-07-30 | 7 | 16.6 | 10.75 | 10.05 | 9.18 | 6.96 | 9.18 | 15.92 | 23.96 | 31.09 | 34.89 | 38.7 | 45.3 | 39.99 | 39.96 | 38 | 34.18 | 34.96 | 34.93 | 30 | 28.4 | 24.59 | 25.88 | 27.03 | 21.17 | 45.3 | 15.92 | 12.48 | 2007 | 23 | 28.2531
2007-07-31 | 7 | 16.87 | 14.6 | 11.98 | 10.9 | 9 | 14.5 | 17.04 | 24.48 | 28.98 | 35.3 | 40 | 48.01 | 41.81 | 42.81 | 41.81 | 44.93 | 38.81 | 35 | 31 | 30.5 | 28.93 | 27.87 | 30.31 | 25 | 48.01 | 17.04 | 14.99 | 2007 | 21 | 28.244
2007-08-01 | 8 | 22.4 | 16.66 | 15 | 12.8 | 12.07 | 18.62 | 20.5 | 29.19 | 34.02 | 40.43 | 44.93 | 54.84 | 50 | 54.84 | 48.01 | 40 | 39.96 | 38 | 35.5 | 32.04 | 29.5 | 28.48 | 29.06 | 25.07 | 54.84 | 20.5 | 17.89 | 2007 | 19 | 28.2399
2007-08-02 | 8 | 22.5 | 17 | 15.25 | 12.55 | 11 | 17 | 18 | 26 | 30.03 | 38 | 41.01 | 44.61 | 42.51 | 41.01 | 38.51 | 37.39 | 34.74 | 33 | 31.08 | 30 | 28.94 | 27.95 | 30 | 25.09 | 44.61 | 18 | 17.3 | 2007 | 23 | 28.2397
2007-08-03 | 8 | 21 | 16.97 | 15.04 | 12.14 | 12 | 18.1 | 18.99 | 26 | 28.01 | 33.9 | 49.93 | 71 | 49.95 | 49.93 | 40 | 30.45 | 30 | 29.77 | 28.15 | 26.8 | 27.48 | 27.03 | 28.8 | 24.48 | 71 | 18.99 | 17.34 | 2007 | 20 | 28.2235
2007-08-06 | 8 | 22.74 | 18.63 | 16.23 | 13.59 | 15.44 | 20 | 23.02 | 26.01 | 31.01 | 35 | 50 | 54.95 | 50 | 71 | 69.96 | 43 | 43 | 38 | 32.09 | 30.07 | 33 | 30 | 30.52 | 26.93 | 71 | 23.02 | 19.57 | 2007 | 17 | 28.2148
2007-08-07 | 8 | 24.5 | 21.54 | 17.92 | 14.4 | 17.75 | 21 | 23.25 | 28.5 | 32 | 39.6 | 49.63 | 52.53 | 48.18 | 44.79 | 42.17 | 40 | 37.25 | 35 | 30.09 | 28.07 | 28.42 | 28.02 | 30.5 | 25.32 | 52.53 | 23.25 | 20.71 | 2007 | 20 | 28.215
2007-08-08 | 8 | 21.48 | 17.09 | 14.05 | 14 | 15.3 | 20 | 21.5 | 27 | 30 | 36.81 | 43.01 | 50 | 42.16 | 40.5 | 39.96 | 35.12 | 32.99 | 30.99 | 30.07 | 27.07 | 26.83 | 26.15 | 27 | 22.93 | 50 | 27 | 18.29 | 2007 | 22 | 28.21
2007-08-09 | 8 | 21.98 | 19 | 15 | 12.9 | 14.6 | 20.22 | 21.4 | 27.61 | 29 | 36.96 | 40 | 50 | 40 | 44.96 | 40 | 34.86 | 32.95 | 30.06 | 30 | 27 | 27.74 | 26 | 26.08 | 21.5 | 50 | 27 | 18.33 | 2007 | 22 | 28.2042
2007-08-10 | 8 | 19.73 | 16.14 | 13 | 10.76 | 9.55 | 17.25 | 21 | 27.6 | 33 | 36.2 | 43 | 53.72 | 45.58 | 43 | 38.1 | 33.4 | 32.99 | 30.92 | 30.96 | 30 | 28.97 | 28 | 26.33 | 24.07 | 53.72 | 21 | 16.44 | 2007 | 20 | 28.1914
2007-08-13 | 8 | 29.13 | 22 | 14.02 | 12.27 | 13.02 | 16.93 | 20 | 24.57 | 36.97 | 45.01 | 51 | 60.56 | 51 | 50 | 46.9 | 43.99 | 41.89 | 41.56 | 41 | 37.99 | 38.44 | 39 | 36.06 | 29 | 60.56 | 24.57 | 19.55 | 2007 | 17 | 28.1947
2007-08-14 | 8 | 24.58 | 21.13 | 18.59 | 17.25 | 19.05 | 24 | 25.7 | 31.75 | 39.79 | 46.67 | 54.21 | 63 | 54.2 | 49.97 | 46.09 | 43.28 | 40.31 | 38.6 | 38.09 | 35.02 | 32.08 | 32.06 | 32.05 | 29.11 | 63 | 25.7 | 22.43 | 2007 | 17 | 28.1992
2007-08-15 | 8 | 22.08 | 20.04 | 16.09 | 11.08 | 9 | 15.98 | 18.5 | 28.74 | 32 | 36.7 | 46 | 51 | 45.01 | 50 | 50 | 46 | 36.38 | 31 | 28.98 | 28 | 28.02 | 29 | 27.07 | 24.1 | 51 | 18.5 | 17.11 | 2007 | 18 | 28.1846
2007-08-16 | 8 | 23.25 | 16.33 | 14.08 | 11.09 | 10.45 | 16.5 | 21 | 25.74 | 30 | 34.07 | 38.93 | 49.2 | 42.01 | 40.98 | 38.63 | 35 | 32.65 | 31.6 | 31.08 | 30 | 30.03 | 30.01 | 28.13 | 23.61 | 49.2 | 21 | 17.04 | 2007 | 23 | 28.1817
2007-08-17 | 8 | 22.44 | 19.3 | 16.7 | 15.25 | 17 | 22.82 | 24 | 29.76 | 37.1 | 44.17 | 51 | 57 | 49.2 | 44.96 | 40 | 36.9 | 34.94 | 35 | 32.7 | 31 | 33.77 | 32.11 | 30 | 31 | 57 | 24 | 21.06 | 2007 | 19 | 28.1831
2007-08-20 | 8 | 29.93 | 22.02 | 18.4 | 16 | 15.88 | 23.14 | 26 | 36.52 | 40.72 | 48.37 | 50 | 71.85 | 58.49 | 56.01 | 51.82 | 45 | 42.9 | 41 | 39.06 | 38.05 | 35.04 | 39 | 33.62 | 31 | 71.85 | 26 | 22.8 | 2007 | 16 | 28.1908
2007-08-21 | 8 | 25 | 22.12 | 18.4 | 18.4 | 19.95 | 24 | 29 | 34.01 | 38.99 | 46.67 | 51 | 67.81 | 52.12 | 49.97 | 47.01 | 41.1 | 37.01 | 36 | 34 | 31.98 | 33.97 | 32.45 | 31.04 | 25.25 | 67.81 | 29 | 22.77 | 2007 | 18 | 28.1963
2007-08-22 | 8 | 23.27 | 19.3 | 17.66 | 17 | 15.45 | 22 | 23.63 | 30.64 | 38.37 | 46.76 | 49.57 | 62.06 | 50 | 47.59 | 44.56 | 41 | 38.18 | 37.51 | 35.75 | 33.84 | 32.5 | 33.01 | 31.07 | 26.09 | 62.06 | 23.63 | 20.55 | 2007 | 18 | 28.1982
2007-08-23 | 8 | 21 | 17.09 | 15.03 | 14.83 | 13.18 | 19.4 | 24.94 | 31.18 | 38 | 42 | 48.35 | 59.99 | 49 | 47 | 45 | 42 | 39.54 | 37.7 | 34.54 | 31.35 | 31 | 33 | 28.65 | 31 | 59.99 | 24.94 | 19.56 | 2007 | 19 | 28.2004
2007-08-24 | 8 | 23.58 | 21.64 | 18.15 | 17.45 | 17.5 | 21.9 | 23.28 | 30.18 | 38 | 40.89 | 46.07 | 54.92 | 46.37 | 45.01 | 41.98 | 38.25 | 36.34 | 35.09 | 33.15 | 32.5 | 33.02 | 33.19 | 31 | 27.01 | 54.92 | 23.28 | 21.31 | 2007 | 20 | 28.2069
2007-08-27 | 8 | 23.99 | 19.68 | 14.92 | 9.98 | 15 | 19.72 | 26.31 | 35.91 | 42.91 | 45.39 | 48.01 | 51.56 | 51.01 | 48.41 | 45.99 | 44.03 | 43.07 | 42.41 | 40.11 | 35 | 36 | 38.06 | 35.01 | 30.76 | 51.56 | 26.31 | 20.05 | 2007 | 15 | 28.2069
2007-08-28 | 8 | 21.96 | 19.95 | 16.8 | 15.91 | 15.87 | 21 | 23 | 31.92 | 40.99 | 48 | 51 | 55.93 | 52 | 50.28 | 49.01 | 46.55 | 40.64 | 38.59 | 37.18 | 34 | 35.37 | 35.95 | 34.02 | 27.08 | 55.93 | 23 | 20.2 | 2007 | 17 | 28.2092
2007-08-29 | 8 | 24.25 | 21.37 | 19 | 17.85 | 17.3 | 25 | 27 | 35.26 | 40.6 | 45 | 49.68 | 61.73 | 54.03 | 50.86 | 48 | 45.34 | 42.07 | 40 | 38.07 | 36 | 36.19 | 36.07 | 33.73 | 27.47 | 61.73 | 27 | 22.41 | 2007 | 17 | 28.2173
2007-08-30 | 8 | 25.53 | 22.95 | 20.93 | 18.1 | 18.41 | 24 | 28 | 34.84 | 40 | 43.95 | 48.32 | 59.73 | 48.6 | 45.92 | 42.94 | 42.04 | 38.76 | 34.95 | 35.2 | 32.01 | 36.58 | 33.31 | 30.07 | 26.63 | 59.73 | 28 | 23.07 | 2007 | 18 | 28.2247
2007-08-31 | 8 | 23.2 | 20.23 | 17.95 | 15.36 | 14 | 21.29 | 24 | 32.99 | 37.01 | 40.56 | 46 | 56.07 | 44.81 | 43.76 | 38.5 | 36.05 | 33.05 | 31.99 | 31 | 30 | 32.3 | 31.76 | 30.99 | 27.86 | 56.07 | 24 | 20.49 | 2007 | 20 | 28.2259
2007-09-03 | 9 | 15.4 | 12 | 9.96 | 8.17 | 9.5 | 16 | 23.95 | 34.8 | 39.02 | 45 | 48.07 | 51 | 48.83 | 47.11 | 46.06 | 42.09 | 37.08 | 34.56 | 33.24 | 34.04 | 37.09 | 32.58 | 31.72 | 27.63 | 51 | 23.95 | 15.33 | 2007 | 18 | 28.2197
2007-09-04 | 9 | 22.09 | 20 | 17.96 | 15.06 | 11 | 20.01 | 25.99 | 36 | 38.71 | 42.79 | 45.52 | 52 | 44.79 | 43.21 | 42.05 | 39.79 | 36.5 | 34 | 34.76 | 33.04 | 38.33 | 34 | 32.54 | 27 | 52 | 25.99 | 19.89 | 2007 | 19 | 28.2245
2007-09-05 | 9 | 24.65 | 22.44 | 21.48 | 19.78 | 17.17 | 25 | 29.05 | 41.9 | 47.95 | 48.87 | 52.13 | 56.91 | 52.08 | 50.32 | 49.05 | 46.52 | 41.91 | 39.93 | 40.41 | 39.6 | 42 | 38.48 | 35.01 | 30 | 56.91 | 29.05 | 23.7 | 2007 | 16 | 28.2366
2007-09-06 | 9 | 25.15 | 22.78 | 20.74 | 19.33 | 18.8 | 25 | 31.14 | 40.8 | 42.34 | 45 | 45.99 | 51.6 | 45 | 44.71 | 46.4 | 42.99 | 40.6 | 39.93 | 39.81 | 38.08 | 40.09 | 36.06 | 33.25 | 38 | 51.6 | 31.14 | 25.12 | 2007 | 17 | 28.2517
2007-09-07 | 9 | 25.02 | 22.22 | 20.47 | 20 | 20.74 | 25.04 | 28.59 | 39.81 | 40.74 | 42.74 | 47.7 | 58.2 | 46.47 | 44.42 | 40.2 | 37.94 | 35.94 | 35.43 | 34.25 | 33.81 | 38.32 | 34.66 | 31.31 | 27 | 58.2 | 28.59 | 23.64 | 2007 | 19 | 28.2632
2007-09-10 | 9 | 25.24 | 18.92 | 15.01 | 10.2 | 10 | 16.32 | 30.72 | 39.59 | 44.02 | 44.94 | 44.93 | 48.32 | 44.2 | 42.18 | 40.14 | 40.91 | 39.91 | 36.91 | 37.91 | 39.95 | 43 | 36.64 | 34.08 | 29.03 | 48.32 | 30.72 | 19.43 | 2007 | 18 | 28.2705
2007-09-11 | 9 | 26.06 | 23.27 | 20.17 | 17.14 | 16.6 | 24.68 | 31.04 | 42.93 | 48.23 | 48.11 | 50.31 | 53.57 | 50.06 | 49 | 47.05 | 44.4 | 42.87 | 42.97 | 41.15 | 41.1 | 44.06 | 39.7 | 36.11 | 31.06 | 53.57 | 31.04 | 23.75 | 2007 | 12 | 28.2724
2007-09-12 | 9 | 25.76 | 23.15 | 21.11 | 20.4 | 20.9 | 27.06 | 31.93 | 43.7 | 48.8 | 50.01 | 53.12 | 58 | 53.79 | 51.16 | 49.13 | 47.11 | 44.78 | 44.93 | 44.32 | 45.35 | 46.95 | 42.01 | 38.5 | 31.05 | 58 | 31.93 | 25.17 | 2007 | 10 | 28.2722
2007-09-13 | 9 | 27.15 | 24.47 | 23.06 | 21.89 | 20 | 26.39 | 33.29 | 48.25 | 53.18 | 55 | 56.04 | 62.08 | 54 | 53.22 | 51.51 | 48.01 | 45.31 | 45.01 | 44.42 | 45.96 | 48.4 | 43.99 | 39.09 | 31.98 | 62.8 | 33.29 | 26.03 | 2007 | 9 | 28.2707
2007-09-14 | 9 | 30 | 26 | 23.99 | 24 | 24.5 | 29.1 | 36.23 | 47.5 | 50.2 | 52.25 | 60 | 66 | 53 | 49.69 | 47.08 | 45.5 | 41.8 | 42.55 | 42 | 42 | 46.32 | 38.95 | 34.05 | 31.06 | 66 | 36.23 | 28.11 | 2007 | 14 | 28.2853
2007-09-17 | 9 | 20 | 13.88 | 13 | 11.08 | 12.06 | 18.96 | 30.08 | 44.92 | 50.62 | 51 | 54.18 | 57.72 | 52.84 | 53.07 | 54.6 | 53 | 51.62 | 53.43 | 51 | 51.69 | 53.17 | 46.12 | 40.08 | 32.1 | 57.72 | 30.08 | 18.89 | 2007 | 9 | 28.2722
2007-09-18 | 9 | 26.4 | 23.7 | 22.4 | 19.37 | 21.5 | 26 | 31.68 | 49 | 51.8 | 54.49 | 58 | 63.6 | 57.26 | 55.01 | 53 | 50.25 | 49.18 | 48.12 | 48.3 | 49 | 49.95 | 43.45 | 37.07 | 28.84 | 63.6 | 31.68 | 24.99 | 2007 | 9 | 28.2686
2007-09-19 | 9 | 24.98 | 21.99 | 19.4 | 19.72 | 20.44 | 25 | 33 | 51.82 | 57.35 | 58.04 | 58.73 | 63 | 56.11 | 52.84 | 52.01 | 50.26 | 47.5 | 46.75 | 47.12 | 48.69 | 50.57 | 42.72 | 37.14 | 31.45 | 63 | 33 | 24.5 | 2007 | 9 | 28.2642
2007-09-20 | 9 | 27 | 22.92 | 19.57 | 18 | 18.4 | 24 | 33.53 | 50 | 54.45 | 57.1 | 58.8 | 63.12 | 57 | 52.12 | 50.5 | 48.69 | 46.56 | 46.25 | 46.99 | 48.13 | 52.04 | 43 | 37.36 | 31.03 | 63.12 | 33.53 | 24.31 | 2007 | 9 | 28.2596
2007-09-21 | 9 | 29 | 24.6 | 21.92 | 20 | 20.74 | 25.99 | 33.89 | 46.95 | 54 | 59 | 58.63 | 61.12 | 53.66 | 50.91 | 49.82 | 47.02 | 43.36 | 44.06 | 44.28 | 46.57 | 52 | 41.12 | 35.15 | 32 | 61.12 | 35.15 | 26.02 | 2007 | 10 | 28.2599
2007-09-24 | 9 | 26.81 | 18.24 | 12 | 8.91 | 9.99 | 16.99 | 30.5 | 46.95 | 50.03 | 50.08 | 50.9 | 54.36 | 49.98 | 49.09 | 48.12 | 46.94 | 42.78 | 44.5 | 45.49 | 49.37 | 49.97 | 44.32 | 34.93 | 29.39 | 54.36 | 34.93 | 19.1 | 2007 | 9 | 28.2463
2007-09-25 | 9 | 27.27 | 23.05 | 19.86 | 17.33 | 16.2 | 25 | 38.65 | 55 | 56 | 56.9 | 59.01 | 59.07 | 55.04 | 54.5 | 53 | 51.26 | 49.49 | 49.93 | 50.62 | 54.5 | 55 | 47 | 39.91 | 32.59 | 59.07 | 39.91 | 24.99 | 2007 | 9 | 28.2434
2007-09-26 | 9 | 27.92 | 24.96 | 22.73 | 19.67 | 18.97 | 24.7 | 42.52 | 55.96 | 62.7 | 65 | 66 | 74.96 | 65.48 | 62.95 | 63.54 | 62.96 | 58.91 | 56.92 | 55.53 | 62 | 61.2 | 52.87 | 44.04 | 34.04 | 74.96 | 44.04 | 26.94 | 2007 | 8 | 28.2412
2007-09-27 | 9 | 28.9 | 25.54 | 24.03 | 22.24 | 21.97 | 29.25 | 41 | 54.91 | 54 | 55.55 | 56.41 | 62.4 | 55.04 | 55 | 53.9 | 52 | 50.93 | 49.28 | 50.11 | 53.92 | 54.14 | 48.26 | 40.99 | 33.05 | 62.4 | 40.99 | 28.25 | 2007 | 9 | 28.2438
2007-09-28 | 9 | 26.29 | 22.99 | 20.24 | 17.5 | 18.95 | 22.39 | 37 | 49.99 | 56.02 | 55.08 | 57.19 | 61.05 | 54.06 | 52 | 51.51 | 49.49 | 47.12 | 46.97 | 49.01 | 52 | 51.12 | 44 | 39.5 | 34.99 | 61.05 | 47.12 | 25.04 | 2007 | 9 | 28.2409
2007-10-01 | 10 | 28.43 | 23.57 | 20 | 20 | 22.47 | 26.99 | 40 | 54.25 | 78.95 | 71.74 | 77.5 | 95.01 | 64.83 | 65 | 63 | 62.93 | 55.47 | 50 | 50 | 58 | 59.36 | 41 | 32 | 30.51 | 95.01 | 32 | 26.5 | 2007 | 10 | 28.2414
2007-10-02 | 10 | 29.97 | 27.01 | 20.44 | 16.82 | 15.94 | 23.5 | 36.94 | 49.97 | 64.56 | 65.05 | 68.5 | 78 | 65.08 | 65.75 | 63.81 | 61.84 | 59.06 | 56.94 | 56.93 | 62.81 | 57 | 44.93 | 38.98 | 31.08 | 78 | 49.97 | 25.21 | 2007 | 9 | 28.2387
2007-10-03 | 10 | 25.85 | 23.45 | 21.99 | 17.17 | 22.04 | 18.95 | 28.39 | 41.51 | 42.84 | 45.06 | 46.05 | 48.76 | 48.03 | 46.08 | 46.12 | 44.28 | 46.02 | 44 | 44.02 | 48.1 | 51.19 | 43.51 | 39.67 | 31.98 | 51.19 | 28.39 | 23.73 | 2007 | 10 | 28.2364
2007-10-04 | 10 | 32 | 22.95 | 24.87 | 24.68 | 25.49 | 28.21 | 41.46 | 56.57 | 61.2 | 61.25 | 63.19 | 66.88 | 57.35 | 59 | 53.61 | 52 | 50.43 | 52.12 | 52 | 61 | 59.12 | 46.9 | 36.12 | 35 | 66.88 | 36.12 | 29.33 | 2007 | 9 | 28.2398
2007-10-05 | 10 | 31.03 | 24.89 | 22.09 | 16.99 | 17.1 | 26.72 | 37.96 | 50.19 | 62.1 | 61.68 | 64.25 | 70 | 62.92 | 61 | 60 | 54.5 | 50.98 | 52 | 50.9 | 59 | 53.03 | 43.12 | 37.85 | 34.04 | 70 | 37.85 | 26.35 | 2007 | 9 | 28.2387
2007-10-08 | 10 | 25.49 | 20.54 | 18.55 | 12.94 | 11.55 | 15.03 | 32 | 49.91 | 63.17 | 63.17 | 69 | 79.02 | 72 | 68.51 | 61.25 | 58 | 55.91 | 53 | 58 | 86.1 | 59.99 | 48.25 | 39.99 | 31.74 | 86.1 | 32 | 20.98 | 2007 | 9 | 28.2293
2007-10-09 | 10 | 32.13 | 26.33 | 25.97 | 21.8 | 20.85 | 29.5 | 43.89 | 62.97 | 80.85 | 78 | 80.05 | 92.01 | 76.94 | 76.5 | 68.96 | 67.72 | 65.99 | 64.6 | 71.5 | 88.67 | 65.1 | 54.5 | 47.51 | 37.19 | 92.01 | 47.51 | 29.71 | 2007 | 7 | 28.2286
2007-10-10 | 10 | 29.94 | 25 | 23.12 | 23.5 | 23.93 | 28.4 | 40 | 61.26 | 68.96 | 71.11 | 75.01 | 73.96 | 70.37 | 69.91 | 68.98 | 66.98 | 63.98 | 60.95 | 66.05 | 75.09 | 69.94 | 51.94 | 41.82 | 35 | 71.11 | 41.82 | 28.61 | 2007 | 9 | 28.2319
2007-10-11 | 10 | 32 | 27.48 | 26.11 | 24.43 | 25 | 28.36 | 45.9 | 67.12 | 81.27 | 78 | 79.19 | 86 | 71.48 | 68.94 | 70 | 68.5 | 63 | 61.75 | 69.55 | 87.71 | 70.33 | 53.52 | 45.5 | 36.1 | 87.71 | 45.5 | 30.67 | 2007 | 7 | 28.2323
2007-10-12 | 10 | 28.04 | 24.86 | 23.21 | 18.94 | 19.91 | 27.45 | 42.4 | 57.98 | 61.97 | 63.18 | 63.31 | 64.08 | 60.09 | 55.06 | 54.04 | 52.75 | 50.3 | 47.92 | 56 | 64.92 | 63.99 | 53 | 43.95 | 35.93 | 64.92 | 42.4 | 27.59 | 2007 | 8 | 28.2313
2007-10-15 | 10 | 24.73 | 14.91 | 11.91 | 10.71 | 10.7 | 20.9 | 33.99 | 53.98 | 58 | 59.9 | 58 | 58.94 | 56.4 | 57.04 | 57 | 54 | 49.93 | 48.99 | 54.78 | 58.9 | 57.3 | 44.21 | 34.44 | 31.09 | 59.9 | 33.99 | 19.87 | 2007 | 9 | 28.2191
2007-10-16 | 10 | 30 | 24.31 | 22 | 18.91 | 20.53 | 26 | 41.75 | 58 | 61.04 | 62 | 61.38 | 63 | 60.07 | 58 | 58.52 | 52.32 | 51.99 | 53.39 | 57.42 | 67.54 | 63.5 | 49.95 | 40.72 | 34.06 | 67.54 | 40.72 | 27.19 | 2007 | 9 | 28.22
2007-10-17 | 10 | 30.15 | 24.91 | 21.99 | 20.07 | 20.6 | 27.2 | 39 | 69.21 | 62.91 | 65.14 | 65.93 | 68.48 | 62.08 | 62.05 | 60.51 | 56.06 | 58.94 | 55.74 | 67.59 | 74.01 | 68.46 | 53.75 | 37.1 | 33 | 74.01 | 37.1 | 27.11 | 2007 | 9 | 28.22
2007-10-18 | 10 | 33.74 | 27.81 | 26.04 | 24.79 | 25.66 | 30.09 | 49.95 | 68.31 | 69.55 | 68 | 68 | 67.55 | 64.75 | 64.13 | 66.1 | 65.65 | 64.99 | 63.68 | 69 | 80.09 | 72 | 56.31 | 42.6 | 37.42 | 80.09 | 42.6 | 31.94 | 2007 | 7 | 28.2216
2007-10-19 | 10 | 37.53 | 32 | 29.25 | 28.02 | 28.01 | 34.83 | 53 | 81 | 93 | 99.99 | 99.99 | 91.8 | 83.91 | 75.07 | 72.98 | 70.12 | 63.1 | 64.18 | 74.97 | 87.25 | 71.97 | 61.9 | 48.57 | 44.07 | 99.99 | 48.57 | 35.84 | 2007 | 6 | 28.2256
2007-10-22 | 10 | 29.5 | 26.6 | 17.33 | 17.38 | 20.8 | 32.5 | 58.03 | 88.9 | 107 | 127.21 | 100 | 125.46 | 90.07 | 85.13 | 85.02 | 85.74 | 80 | 73.81 | 89.32 | 198.69 | 83 | 60.9 | 46.26 | 52.46 | 127.21 | 46.26 | 31.83 | 2007 | 6 | 28.2206
2007-10-23 | 10 | 43.07 | 39.93 | 36 | 32.52 | 33.02 | 44.03 | 69.09 | 105.96 | 117.16 | 130 | 135 | 150.03 | 110.4 | 105.35 | 95.23 | 92 | 90 | 95.73 | 131.87 | 176.75 | 91.19 | 75.08 | 62.94 | 59 | 150.03 | 62.94 | 44.58 | 2007 | 4 | 28.2263
2007-10-24 | 10 | 45.29 | 39.93 | 34.7 | 30.3 | 30 | 45 | 63.95 | 95 | 113.2 | 125.77 | 139 | 138.92 | 94.15 | 94.99 | 95.94 | 95.28 | 94.99 | 98.36 | 114.64 | 139.34 | 89.46 | 70 | 59.25 | 58.12 | 139 | 59.25 | 43.41 | 2007 | 4 | 28.2306
2007-10-25 | 10 | 46.35 | 41 | 33.83 | 29.27 | 26.95 | 41.04 | 63 | 101.63 | 106.46 | 130 | 136.04 | 141.54 | 98 | 95 | 92.9 | 95.57 | 90.99 | 93.99 | 118.83 | 171.57 | 97.99 | 75 | 55.87 | 52.47 | 171.57 | 55.87 | 41.74 | 2007 | 5 | 28.2368
2007-10-26 | 10 | 47.89 | 42 | 37.06 | 32.89 | 28.59 | 39.98 | 63.05 | 101.14 | 129.75 | 186.01 | 193.2 | 175.03 | 110.35 | 105.5 | 90.56 | 82 | 80.95 | 82.97 | 97.61 | 142.08 | 92.5 | 68.25 | 55.31 | 56.88 | 193.2 | 55.31 | 43.54 | 2007 | 5 | 28.2445
2007-10-29 | 10 | 37 | 29.65 | 22.38 | 19.01 | 28.07 | 37.04 | 63.01 | 91.06 | 103.97 | 179.89 | 150.44 | 242.8 | 124.96 | 135 | 111.61 | 103.96 | 171.04 | 500 | 275 | 187.57 | 92.5 | 66.5 | 51.5 | 47 | 500 | 51.5 | 35.4 | 2007 | 6 | 28.2452
2007-10-30 | 10 | 43.39 | 38 | 34.87 | 28.5 | 16.06 | 40.9 | 64.42 | 86.99 | 192.8 | 200 | 171.87 | 170.39 | 149.65 | 147.01 | 147 | 154.79 | 149.66 | 293.07 | 456.55 | 210 | 96.93 | 71.48 | 62.98 | 61.09 | 456.55 | 62.98 | 40.9 | 2007 | 5 | 28.2486
2007-10-31 | 10 | 42.53 | 33.5 | 32.25 | 24.95 | 26.52 | 39.39 | 61.26 | 90.39 | 100 | 106.58 | 111 | 114.96 | 112.96 | 109.99 | 100.35 | 92.15 | 102.91 | 150 | 140.61 | 121.95 | 80 | 61.99 | 54.93 | 48.01 | 150 | 54.93 | 38.55 | 2007 | 6 | 28.2544
2007-11-01 | 11 | 49.7 | 42.94 | 35.93 | 30.03 | 24.83 | 27.99 | 28.95 | 34.56 | 49.93 | 69.99 | 70 | 64.11 | 55 | 50.32 | 48.63 | 45 | 49.93 | 75 | 79.99 | 76.96 | 53 | 52.91 | 47.7 | 40.38 | 75.99 | 34.56 | 35.09 | 2007 | 7 | 28.2593
2007-11-02 | 11 | 36.86 | 30.8 | 29.09 | 28.3 | 25.87 | 34.97 | 46.91 | 63.94 | 68 | 78.64 | 80.33 | 83.51 | 77 | 75.92 | 69.27 | 61.98 | 62 | 80.03 | 96.89 | 87.63 | 63.18 | 48.1 | 45.5 | 43.03 | 96.89 | 45.5 | 34.48 | 2007 | 6 | 28.2625
2007-11-05 | 11 | 26.13 | 23 | 20.98 | 10.93 | 14.92 | 25.6 | 48.97 | 100.12 | 98.2 | 88.94 | 87.81 | 97.5 | 87 | 85.97 | 85.01 | 78.95 | 83.9 | 118.96 | 122.11 | 97.51 | 85.12 | 52.08 | 38 | 41.14 | 122.11 | 38 | 26.46 | 2007 | 8 | 28.2576
2007-11-06 | 11 | 30 | 25.5 | 30 | 21.4 | 20 | 32.5 | 41.36 | 65 | 66 | 74.93 | 74.99 | 76.55 | 65.6 | 64.2 | 62.77 | 60.52 | 72.06 | 95.83 | 175.93 | 101.1 | 91.01 | 55.33 | 44.44 | 52.12 | 175.93 | 44.44 | 31.61 | 2007 | 7 | 28.2581
2007-11-07 | 11 | 28 | 25 | 23.72 | 25.94 | 22.06 | 31.55 | 37.22 | 57.03 | 65.91 | 70.01 | 75 | 79.99 | 72 | 72 | 68.03 | 68.03 | 75.95 | 91.94 | 110 | 89.93 | 70 | 45.99 | 37.99 | 58.12 | 110 | 37.99 | 31.45 | 2007 | 8 | 28.2592
2007-11-08 | 11 | 34 | 32.92 | 31.5 | 20.09 | 13.05 | 32.9 | 52.4 | 71.6 | 87.4 | 88.13 | 87 | 92 | 80 | 79.96 | 78 | 70 | 85 | 105.25 | 115.47 | 87.39 | 60.52 | 46 | 36.04 | 44.93 | 105.25 | 36.04 | 32.72 | 2007 | 7 | 28.2597
2007-11-09 | 11 | 39.93 | 33 | 34 | 23.96 | 17.12 | 33 | 43 | 55 | 80.01 | 103 | 150 | 103 | 96 | 105.97 | 89.93 | 60.12 | 62.12 | 103 | 100.28 | 68.34 | 60 | 40 | 33 | 40 | 150 | 33 | 33 | 2007 | 9 | 28.2674
2007-11-12 | 11 | 13 | 4 | 3 | 3 | 2.6 | 4 | 33 | 49.96 | 60.9 | 69.99 | 69.3 | 64.99 | 53 | 53.42 | 53 | 54.7 | 72.68 | 109.5 | 113.5 | 80 | 70 | 41.67 | 36.81 | 34 | 113.5 | 33 | 12.07 | 2007 | 10 | 28.2465
2007-11-13 | 11 | 36 | 30 | 27.7 | 25.21 | 20.09 | 38.58 | 55 | 81.81 | 89.9 | 114.01 | 119.92 | 123.07 | 108.93 | 97.93 | 96.98 | 87.93 | 120 | 211.02 | 209.58 | 121.44 | 87.91 | 63 | 49.2 | 45.5 | 211.02 | 49.2 | 34.76 | 2007 | 6 | 28.2481
2007-11-14 | 11 | 45.74 | 36.49 | 34.34 | 33 | 32.6 | 45 | 52.5 | 88.87 | 122.32 | 149.99 | 127.5 | 135 | 107.51 | 107.5 | 107.5 | 102.38 | 142.8 | 279.08 | 240 | 141 | 93.75 | 61.12 | 50.46 | 51.18 | 279.08 | 50.46 | 41.36 | 2007 | 4 | 28.2527
2007-11-15 | 11 | 59.53 | 46.33 | 43 | 42.27 | 44 | 52.54 | 77.64 | 140 | 149.99 | 191.42 | 210.53 | 226.32 | 173.3 | 169.39 | 143.42 | 125 | 171 | 596.94 | 476 | 200.57 | 124.96 | 80 | 70 | 63.57 | 596.94 | 70 | 53.61 | 2007 | 1 | 28.2554
2007-11-16 | 11 | 49.94 | 39.99 | 39.8 | 37.01 | 33 | 38.41 | 55.01 | 79.21 | 121.58 | 149.93 | 167 | 174.96 | 126.61 | 106.84 | 86.65 | 88.6 | 117.11 | 481.53 | 367.49 | 93.13 | 74.3 | 61.5 | 50 | 54.34 | 481 | 50 | 43.44 | 2007 | 5 | 28.2645
2007-11-19 | 11 | 39.8 | 34.86 | 34.8 | 27.95 | 15 | 32.16 | 49.93 | 82.3 | 105.74 | 110.01 | 107.95 | 168.98 | 114.95 | 125.38 | 117.25 | 111.13 | 111.34 | 429.54 | 464.35 | 150 | 99.93 | 60 | 51.33 | 61 | 464.35 | 51.33 | 36.94 | 2007 | 6 | 28.2674
2007-11-20 | 11 | 42.83 | 35.9 | 33.39 | 34.38 | 40 | 49.06 | 62.93 | 102.46 | 180.42 | 168.95 | 161.26 | 148.18 | 121.79 | 120.15 | 113.79 | 110.01 | 170.78 | 301.15 | 301.5 | 127.15 | 94.65 | 60.03 | 54.96 | 52.62 | 301.5 | 54.96 | 43.89 | 2007 | 4 | 28.2733
2007-11-21 | 11 | 43.5 | 39.16 | 37 | 29.96 | 29.98 | 38 | 62.63 | 109.42 | 110.99 | 120.5 | 122.7 | 124.99 | 107.75 | 107.75 | 102.1 | 102.36 | 125.95 | 253.15 | 251.99 | 147.11 | 86.92 | 62.9 | 53.38 | 50.35 | 253.15 | 53.38 | 41.32 | 2007 | 5 | 28.2796
2007-11-22 | 11 | 43.11 | 39 | 36.83 | 31.6 | 31.94 | 36.63 | 55.99 | 96 | 99.96 | 101.96 | 101.01 | 105.94 | 96.94 | 100 | 99.96 | 95.92 | 99.5 | 139.5 | 200 | 103.95 | 82.94 | 59.5 | 53.12 | 48 | 200 | 53.12 | 40.39 | 2007 | 5 | 28.2863
2007-11-23 | 11 | 49.51 | 41.93 | 38 | 30.08 | 28.83 | 39.1 | 60 | 104.98 | 117.06 | 121 | 125.15 | 120.62 | 119.75 | 113.96 | 110.91 | 99.6 | 122.94 | 150 | 165.01 | 104.34 | 73.36 | 55 | 46.89 | 43 | 165.01 | 46.89 | 41.31 | 2007 | 5 | 28.2933
2007-11-26 | 11 | 33 | 29.94 | 28.43 | 24.93 | 18.6 | 29.09 | 40.4 | 71 | 79.93 | 79.93 | 85.8 | 82.9 | 78.54 | 79 | 82.14 | 77 | 87.66 | 109.57 | 111.03 | 79.99 | 59.99 | 45.99 | 44 | 49.96 | 111.03 | 44 | 31.79 | 2007 | 7 | 28.2945
2007-11-27 | 11 | 39.96 | 34.3 | 32 | 26.79 | 27.76 | 38.8 | 59 | 104 | 100 | 113.73 | 117.94 | 115 | 100.79 | 103.07 | 101.75 | 99.99 | 120.6 | 187.54 | 181.55 | 110 | 82 | 64.5 | 57.3 | 49.87 | 187.54 | 57.3 | 38.56 | 2007 | 6 | 28.3003
2007-11-28 | 11 | 43 | 36.1 | 33.49 | 28.2 | 27.01 | 37.93 | 51.96 | 89 | 93.91 | 99.97 | 99.5 | 97.98 | 90.05 | 92.48 | 86 | 79.9 | 91.92 | 129.34 | 139.2 | 90 | 70 | 51.1 | 48.5 | 41.05 | 139.2 | 48.5 | 37.34 | 2007 | 6 | 28.3068
2007-11-29 | 11 | 36.14 | 30.35 | 27 | 23.75 | 23.9 | 35.37 | 47.9 | 85.18 | 76.76 | 86.7 | 90 | 89.09 | 81.6 | 82 | 79.8 | 77.89 | 88.02 | 117.3 | 123.95 | 89.93 | 74.93 | 49.96 | 40 | 34.89 | 123.95 | 40 | 32.41 | 2007 | 8 | 28.3116
2007-11-30 | 11 | 35.86 | 33.96 | 33.98 | 23.97 | 21.93 | 32.01 | 44.85 | 69.96 | 79.99 | 80 | 78.69 | 76.5 | 72 | 72 | 69 | 62.94 | 71.05 | 94 | 90.25 | 71.51 | 55.3 | 43.35 | 39.96 | 37.49 | 94 | 39.96 | 33.01 | 2007 | 8 | 28.3178
2007-12-03 | 12 | 15.4 | 14 | 11.99 | 11.98 | 13.92 | 13.97 | 25.9 | 52 | 85.95 | 88 | 88 | 78.51 | 79.93 | 71.51 | 72.06 | 72.05 | 79.94 | 93.98 | 96.94 | 88 | 57.07 | 47.13 | 49.87 | 40 | 96.94 | 47.13 | 18.4 | 2007 | 8 | 28.3027
2007-12-04 | 12 | 27.96 | 35.99 | 27.95 | 19.99 | 19.98 | 27.59 | 41.91 | 70 | 74.23 | 75 | 76.44 | 75.05 | 76.12 | 76.12 | 73.49 | 71 | 88.05 | 107.98 | 103.99 | 87.4 | 71.51 | 46 | 45 | 37.46 | 107.98 | 45 | 29.85 | 2007 | 8 | 28.305
2007-12-05 | 12 | 35.34 | 33.68 | 28.18 | 18.04 | 18.68 | 33.5 | 41.09 | 69.68 | 66.95 | 66.48 | 68.12 | 68.03 | 64.19 | 66.12 | 62.99 | 60.12 | 73.96 | 90 | 95 | 72 | 60.3 | 47.01 | 40 | 37.05 | 90 | 40 | 30.7 | 2007 | 9 | 28.3109
2007-12-06 | 12 | 31.77 | 26.39 | 23.09 | 18.03 | 21 | 27.68 | 32.64 | 58.13 | 60 | 60 | 61.26 | 61.97 | 60.84 | 61 | 59.6 | 55.92 | 66.39 | 80.3 | 90 | 69.04 | 64.93 | 43.69 | 41.91 | 38.95 | 90 | 41.91 | 27.44 | 2007 | 9 | 28.3122
2007-12-07 | 12 | 30 | 29.91 | 23.97 | 15.95 | 12.07 | 26.58 | 39.18 | 70.02 | 60 | 79.99 | 86 | 84.93 | 59.99 | 59.45 | 53 | 49.63 | 57.1 | 75.25 | 78.91 | 64.16 | 56.06 | 41 | 37.05 | 38 | 86 | 37.05 | 26.96 | 2007 | 10 | 28.3142
2007-12-10 | 12 | 25 | 23 | 21.77 | 9.17 | 7.88 | 28.92 | 45.89 | 85.93 | 81 | 84.26 | 85.5 | 86.91 | 83.93 | 83.93 | 88.95 | 88.92 | 95.51 | 108.92 | 113.06 | 95.51 | 80 | 62.39 | 47.1 | 46 | 113.06 | 47.1 | 25.95 | 2007 | 6 | 28.3039
2007-12-11 | 12 | 38 | 30.79 | 29.97 | 27.32 | 20.93 | 31.4 | 45.48 | 87.35 | 86.19 | 88.45 | 89.69 | 94.53 | 81.04 | 79.99 | 83.64 | 81 | 99.51 | 158.97 | 160.8 | 102.09 | 88.11 | 64.93 | 55.1 | 46.56 | 160.8 | 55.1 | 33.81 | 2007 | 6 | 28.3055
2007-12-12 | 12 | 43.02 | 36.26 | 35.22 | 28.9 | 28.16 | 34.4 | 56 | 98.71 | 98.7 | 98.95 | 98.93 | 98.9 | 90.08 | 93.06 | 91.59 | 89.92 | 100 | 191.99 | 182.76 | 109 | 86.99 | 73.03 | 65.45 | 61 | 191.99 | 65.45 | 40.37 | 2007 | 5 | 28.3096
2007-12-13 | 12 | 55 | 46.42 | 41 | 40 | 47 | 49.92 | 72.42 | 127.82 | 120.3 | 117.86 | 118.47 | 119.3 | 106.43 | 109.3 | 101.04 | 96.01 | 110.05 | 255.32 | 198.93 | 128 | 108.3 | 74.6 | 63.19 | 57.92 | 255.32 | 63.19 | 51.21 | 2007 | 2 | 28.3142
2007-12-14 | 12 | 49.93 | 41.57 | 38.2 | 31.03 | 30 | 44.01 | 66.86 | 98 | 103.94 | 105 | 103.93 | 105.93 | 95.01 | 95.01 | 91.91 | 85.49 | 96.31 | 142.78 | 135.24 | 110.07 | 96.31 | 73.5 | 60 | 70.92 | 142.78 | 60 | 46.57 | 2007 | 4 | 28.3194
2007-12-17 | 12 | 46 | 40.1 | 40 | 30.79 | 31.99 | 39.96 | 64.19 | 107.92 | 115.17 | 115.33 | 102.06 | 102.03 | 99.99 | 90.55 | 86.04 | 85.23 | 88.31 | 226.9 | 110.12 | 72.2 | 70 | 52.38 | 41.8 | 46 | 226.9 | 41.8 | 42.38 | 2007 | 6 | 28.3297
2007-12-18 | 12 | 47.9 | 40 | 37.8 | 34 | 28.5 | 43.39 | 60 | 119.99 | 110.09 | 116.5 | 101.05 | 95.96 | 94.86 | 85.98 | 81.92 | 78.9 | 95.91 | 195.8 | 263.37 | 137.7 | 95 | 70 | 49.4 | 59.07 | 263.37 | 49.4 | 43.83 | 2007 | 4 | 28.3348
2007-12-19 | 12 | 58.36 | 45.01 | 41 | 40.72 | 41.96 | 49 | 70.81 | 130 | 122.77 | 130 | 129.59 | 155.06 | 119.81 | 108.95 | 95.49 | 98.08 | 125 | 237.7 | 246.5 | 110 | 100 | 71.5 | 58 | 58.35 | 246.5 | 58 | 50.65 | 2007 | 3 | 28.3421
2007-12-20 | 12 | 60 | 50 | 43 | 41 | 43 | 52.89 | 72.3 | 148.77 | 227.13 | 164.93 | 145.2 | 140 | 125 | 109.54 | 83.92 | 77.92 | 86.9 | 187.09 | 349.49 | 136.18 | 102.67 | 76.41 | 70 | 64.18 | 349.49 | 70 | 53.3 | 2007 | 1 | 28.3445
2007-12-21 | 12 | 52.41 | 43 | 40 | 39.92 | 40.08 | 49.93 | 63.57 | 109 | 139.9 | 250 | 300 | 229.65 | 130.34 | 105.31 | 97.6 | 75 | 93.64 | 150 | 145.26 | 78.02 | 72.42 | 52 | 51 | 60 | 300 | 51 | 48.61 | 2007 | 3 | 28.3511
2007-12-24 | 12 | 46 | 36 | 33 | 28 | 29.5 | 29.5 | 36 | 43 | 66.95 | 74.96 | 80.99 | 84.91 | 81.36 | 74.93 | 68.97 | 66.95 | 69.94 | 83.95 | 86.96 | 78.91 | 68.95 | 43 | 23 | 36 | 86.96 | 23 | 34.25 | 2007 | 8 | 28.3556
2007-12-25 | 12 | 50 | 30 | 0.88 | 0.01 | 0.01 | 0.01 | 4 | 29.5 | 24.08 | 33.9 | 37.97 | 39.98 | 41.95 | 37.8 | 33.03 | 31.9 | 31.9 | 43.5 | 48.15 | 49.97 | 49.99 | 69.97 | 73.95 | 61.98 | 73.95 | 29.5 | 18.36 | 2007 | 16 | 28.3412
2007-12-26 | 12 | 23.98 | 31.95 | 24.08 | 13.92 | 9.93 | 15.45 | 21.99 | 34.99 | 43 | 50.42 | 65.94 | 66.95 | 66.95 | 58.76 | 53.92 | 49.95 | 52.06 | 66.95 | 83 | 72.43 | 65.98 | 55.99 | 61.26 | 49.99 | 83 | 34.99 | 23.91 | 2007 | 8 | 28.3318
2007-12-27 | 12 | 57.27 | 38 | 20 | 18 | 5 | 4.3 | 28.5 | 35.72 | 55 | 66.96 | 66.95 | 74.97 | 77.46 | 77.91 | 77.92 | 71.97 | 74.95 | 80.94 | 84.89 | 83.98 | 64.93 | 44.93 | 39.68 | 44.93 | 84.89 | 39.68 | 27 | 2007 | 8 | 28.3248
2007-12-28 | 12 | 22.09 | 13.58 | 8.6 | 11 | 16 | 29.93 | 35.83 | 39.99 | 58.77 | 66.95 | 67.08 | 66.96 | 66.96 | 63.96 | 56.85 | 57.28 | 62.06 | 76.05 | 84.12 | 80.29 | 66.96 | 48.9 | 45 | 58 | 84.12 | 35.83 | 24.38 | 2007 | 8 | 28.3155
2007-12-31 | 12 | 37.99 | 33.94 | 31.94 | 25.91 | 12 | 26 | 27.94 | 33.99 | 47.24 | 55.97 | 60 | 62.98 | 64.18 | 64.19 | 59.07 | 54 | 57.95 | 71 | 81.98 | 65.91 | 55.93 | 45 | 46.55 | 48 | 81.98 | 33.99 | 30.47 | 2007 | 8 | 28.3161
2008-01-01 | 1 | 71.19 | 65.1 | 55 | 47.65 | 44.99 | 44 | 32.42 | 26.94 | 32.97 | 40 | 45 | 49.99 | 58.4 | 50.96 | 47.99 | 47.9 | 47.05 | 62.8 | 78 | 80.94 | 81.01 | 73 | 77.96 | 71.26 | 81.01 | 26.94 | 53.95 | 2008 | 4 | 28.3197
2008-01-02 | 1 | 54 | 47.06 | 49.88 | 36 | 36.23 | 45.94 | 49.96 | 65.06 | 71.95 | 81.96 | 85.98 | 89.9 | 95.25 | 87.99 | 85.93 | 81.96 | 84.6 | 95.99 | 99.92 | 95.91 | 93.95 | 72.43 | 51.2 | 75.98 | 93.95 | 51.2 | 49.38 | 2008 | 2 | 28.3226
2008-01-03 | 1 | 70.78 | 61.99 | 50 | 54 | 46.33 | 62.82 | 69.07 | 61 | 97.97 | 95.93 | 91.97 | 93.91 | 91.96 | 93.98 | 87.99 | 90.37 | 99.32 | 200 | 187.95 | 125.94 | 99 | 65 | 55 | 87.93 | 200 | 55 | 62.87 | 2008 | 0 | 28.3226
2008-01-04 | 1 | 71.99 | 63 | 60.66 | 56.72 | 48.11 | 57.98 | 67.44 | 80 | 88 | 103.99 | 103.71 | 95.95 | 91.96 | 87.99 | 81.99 | 81 | 85.97 | 130.21 | 210.13 | 79.99 | 60.18 | 54 | 50 | 71.98 | 210.13 | 50 | 62.24 | 2008 | 0 | 28.3226
2008-01-07 | 1 | 30 | 23.84 | 23.99 | 21.01 | 15.01 | 27.06 | 46 | 77.92 | 79.97 | 81.21 | 81.94 | 78.09 | 79.63 | 80 | 79.68 | 73.99 | 65.95 | 81.92 | 90 | 83.98 | 75 | 54.3 | 45.19 | 55.93 | 90 | 45.19 | 30.36 | 2008 | 6 | 28.3172
2008-01-08 | 1 | 51.97 | 49.9 | 49.9 | 36 | 34 | 49.91 | 61.99 | 88.01 | 89.17 | 93.91 | 94.2 | 91.9 | 88.91 | 85.13 | 83.64 | 80.01 | 83.93 | 96.57 | 109.93 | 90.3 | 71.5 | 60 | 52.3 | 54.93 | 109.93 | 52.3 | 48.58 | 2008 | 2 | 28.3197
2008-01-09 | 1 | 50 | 45.44 | 42.35 | 33.91 | 26.31 | 45.94 | 52.36 | 80.01 | 86 | 89.93 | 86 | 88.09 | 83 | 81.91 | 81 | 78.23 | 78.59 | 89.99 | 99.92 | 91.5 | 71.96 | 61.2 | 54 | 53.95 | 99.92 | 54 | 43.78 | 2008 | 3 | 28.3229
2008-01-10 | 1 | 56 | 48.59 | 43.93 | 35.97 | 32.03 | 44 | 53.95 | 75.95 | 81.91 | 83.91 | 85.89 | 83.94 | 77.78 | 75.95 | 75.91 | 74.94 | 73.65 | 86.01 | 95.45 | 87.9 | 87.3 | 64.01 | 56.6 | 63.2 | 95.45 | 53.95 | 47.21 | 2008 | 2 | 28.3251
2008-01-11 | 1 | 49.92 | 46.78 | 41.51 | 34.67 | 31 | 45.01 | 61.03 | 82.1 | 85.94 | 86 | 89.94 | 88.7 | 80.99 | 76.7 | 75.82 | 73 | 70 | 87 | 89.92 | 78.41 | 74 | 61.19 | 62.36 | 61.2 | 89.94 | 61.19 | 46.39 | 2008 | 3 | 28.3292
2008-01-14 | 1 | 45 | 43 | 39.98 | 26.91 | 13.96 | 38.95 | 55.98 | 79.91 | 83.9 | 84.26 | 85.34 | 81 | 81.91 | 79.94 | 76 | 72.01 | 70.21 | 83.2 | 93.69 | 87.11 | 84.25 | 63.7 | 60.94 | 57.91 | 93.69 | 60.94 | 40.21 | 2008 | 4 | 28.3304
2008-01-15 | 1 | 52.54 | 47.95 | 45.95 | 37.1 | 35.02 | 46.78 | 59 | 89.93 | 85.94 | 88.1 | 89.93 | 83.76 | 83.91 | 82.7 | 82.01 | 80 | 81 | 87.04 | 94 | 83.92 | 74.01 | 57.2 | 55.95 | 54.79 | 94 | 55.95 | 47.39 | 2008 | 2 | 28.3332
2008-01-16 | 1 | 53.93 | 46.78 | 35.5 | 25.01 | 27.47 | 44 | 52.51 | 80 | 85.95 | 84.9 | 84 | 83 | 83 | 80.14 | 81.1 | 79.98 | 79.28 | 89.84 | 98.05 | 91.9 | 87.31 | 71.99 | 64 | 63.49 | 98.05 | 64 | 43.59 | 2008 | 3 | 28.3338
2008-01-17 | 1 | 57.17 | 49.87 | 46.03 | 41.03 | 41 | 51 | 61.26 | 98.39 | 99 | 101.1 | 100.44 | 97.5 | 90.51 | 90.5 | 91.94 | 90.45 | 91.42 | 104.78 | 116.71 | 93 | 77.93 | 63.98 | 58.32 | 54.08 | 116.71 | 58.32 | 50.18 | 2008 | 2 | 28.3385
2008-01-18 | 1 | 49.95 | 46.77 | 38 | 29.6 | 29.94 | 42.7 | 55.97 | 76.65 | 81.96 | 83.1 | 83.09 | 84.7 | 81.91 | 78.01 | 73.99 | 69 | 67.67 | 75.53 | 81.92 | 75.99 | 61.26 | 50.51 | 50.13 | 53.92 | 84.7 | 50.13 | 43.36 | 2008 | 3 | 28.3408
2008-01-21 | 1 | 30 | 17 | 17.91 | 11.97 | 11.94 | 11.91 | 45 | 71.21 | 77.92 | 78.59 | 90 | 100 | 77.91 | 80 | 74.97 | 64.87 | 63 | 80 | 82 | 75.97 | 64 | 52.53 | 51.97 | 49.97 | 100 | 51.97 | 24.46 | 2008 | 6 | 28.328
2008-01-22 | 1 | 44.02 | 38.6 | 33.56 | 31.29 | 32 | 43.07 | 51.95 | 75.5 | 75.86 | 76 | 77.8 | 78.5 | 75 | 73.59 | 71.7 | 67.93 | 69.5 | 80 | 91.37 | 84.36 | 77.9 | 64 | 62.44 | 61.94 | 91.37 | 62.44 | 42.05 | 2008 | 4 | 28.3321
2008-01-23 | 1 | 53.92 | 46 | 43 | 37.8 | 37.09 | 48 | 52 | 77.16 | 81.26 | 83.09 | 82.01 | 81.98 | 79.9 | 78 | 73.99 | 71.5 | 73.4 | 85.31 | 93.21 | 82.39 | 69.94 | 55.98 | 57.91 | 49 | 93.21 | 55.98 | 45.85 | 2008 | 2 | 28.3355
2008-01-24 | 1 | 47.95 | 42.07 | 37.92 | 32 | 30 | 44 | 53.98 | 75.25 | 76.49 | 76.65 | 76.2 | 77.61 | 74.06 | 71.99 | 65.82 | 62.04 | 61.3 | 74 | 83 | 78.02 | 67.98 | 53.99 | 55.39 | 57.32 | 83 | 53.99 | 43.15 | 2008 | 4 | 28.3407
2008-01-25 | 1 | 53.97 | 47.96 | 44.94 | 32.26 | 30.09 | 46.84 | 52.13 | 68.97 | 77.93 | 80.9 | 81.8 | 81.31 | 77.9 | 71.92 | 62.14 | 56.99 | 59.9 | 68.98 | 83.96 | 77.96 | 71.95 | 64 | 64.07 | 64.07 | 83.96 | 56.99 | 46.53 | 2008 | 2 | 28.3418
2008-01-28 | 1 | 65.99 | 60.22 | 53.98 | 51.1 | 49.28 | 59.01 | 66.11 | 89.97 | 104.01 | 102.06 | 102.04 | 100.01 | 94.9 | 93.91 | 87.96 | 83.51 | 83.68 | 97 | 120.74 | 104.02 | 83.95 | 73.97 | 74.8 | 71 | 120.74 | 73.97 | 59.59 | 2008 | 0 | 28.3418
2008-01-29 | 1 | 54.96 | 50.2 | 44.96 | 39.25 | 33.6 | 50 | 64.2 | 89 | 91.82 | 91.2 | 90 | 88.8 | 87.9 | 84.26 | 80.88 | 76 | 78.06 | 83.8 | 105.01 | 90 | 81.95 | 63.92 | 63.94 | 57.2 | 105.01 | 63.92 | 49.3 | 2008 | 2 | 28.3448
2008-01-30 | 1 | 50.49 | 48.82 | 45.99 | 43.01 | 41.1 | 49 | 55.98 | 84.65 | 82.06 | 83.5 | 83.8 | 85.06 | 81.8 | 78.37 | 73.45 | 71.25 | 71.83 | 80 | 89.51 | 85.01 | 79.99 | 65.95 | 61.95 | 59.99 | 89.51 | 61.95 | 49.3 | 2008 | 1 | 28.3471
2008-01-31 | 1 | 64 | 55.98 | 49.92 | 38.53 | 39.44 | 50.01 | 58.75 | 75.94 | 80.5 | 85.94 | 85.91 | 89.98 | 82.08 | 79.98 | 79.94 | 71.95 | 73.91 | 75.94 | 96.48 | 93.98 | 79.99 | 64.93 | 61.99 | 59.95 | 96.48 | 61.99 | 52.07 | 2008 | 2 | 28.3511
2008-02-01 | 2 | 62.81 | 55.98 | 49.98 | 41.85 | 35 | 50 | 67.9 | 87.92 | 83.76 | 83.95 | 81.97 | 81.99 | 81.9 | 81.91 | 77.93 | 65.49 | 67.95 | 70.76 | 85.99 | 81.51 | 73.91 | 61.25 | 59.93 | 63.9 | 87.92 | 59.93 | 53.43 | 2008 | 2 | 28.3548
2008-02-04 | 2 | 38 | 40 | 39.74 | 28 | 26.41 | 34.47 | 48.1 | 71.9 | 71.9 | 73 | 73.94 | 75.98 | 70.79 | 70.78 | 65.61 | 59.87 | 61.47 | 64.93 | 79.99 | 80 | 76.2 | 59.97 | 59 | 55.97 | 80 | 59 | 38.84 | 2008 | 6 | 28.3615
2008-02-05 | 2 | 51.51 | 47.38 | 42 | 39 | 37 | 47.06 | 54.01 | 71.19 | 73.92 | 75 | 74 | 79.92 | 75.91 | 69.56 | 63.73 | 60.67 | 58 | 66.01 | 77.49 | 73.93 | 62.01 | 50 | 53.93 | 49.99 | 79.92 | 50 | 45.99 | 2008 | 3 | 28.3675
2008-02-06 | 2 | 43.92 | 39.01 | 31.94 | 15.18 | 23.1 | 33.67 | 42.37 | 61.01 | 65.94 | 71.3 | 71.91 | 72.01 | 69.91 | 65.92 | 61.93 | 59.96 | 55.9 | 67.5 | 77.94 | 71.29 | 61.95 | 49.93 | 51.91 | 47.75 | 77.94 | 49.93 | 34.62 | 2008 | 6 | 28.3703
2008-02-07 | 2 | 53.94 | 47.09 | 46 | 35.99 | 36.85 | 44.21 | 54.24 | 71.94 | 80 | 79.99 | 77.9 | 77.94 | 74.95 | 72.85 | 67.96 | 62 | 63.97 | 73.99 | 88.1 | 85.11 | 73.92 | 57.4 | 55.97 | 55.91 | 88.1 | 55.97 | 46.78 | 2008 | 2 | 28.3733
2008-02-08 | 2 | 58.02 | 49 | 47.3 | 44.87 | 44.99 | 53.99 | 60.68 | 80.28 | 82.99 | 84.34 | 83.94 | 80.95 | 75.57 | 71.31 | 65.95 | 59.99 | 59.98 | 69.96 | 85 | 82.01 | 70.76 | 59.91 | 59.31 | 59.94 | 85 | 59.31 | 52.35 | 2008 | 0 | 28.3733
2008-02-11 | 2 | 55.48 | 46.81 | 46 | 41.99 | 43.88 | 50.92 | 58.7 | 79.46 | 84.44 | 86.99 | 85.44 | 88.48 | 80.5 | 76 | 71.96 | 65.04 | 61.42 | 70.68 | 86.97 | 86 | 78.05 | 66.94 | 63.2 | 60.67 | 88.48 | 61.42 | 50.56 | 2008 | 1 | 28.3758
2008-02-12 | 2 | 53.94 | 52 | 49.92 | 48 | 46 | 51.99 | 62.01 | 85 | 84.39 | 87.74 | 86.58 | 85.73 | 79.01 | 75.97 | 71.4 | 68.3 | 69.77 | 76.2 | 89.94 | 85.98 | 78 | 64.81 | 63.71 | 58.1 | 89.94 | 63.71 | 52.74 | 2008 | 0 | 28.3758
2008-02-13 | 2 | 52.88 | 50.9 | 49.93 | 45.55 | 44.96 | 49.99 | 59.94 | 78.71 | 80.82 | 82.46 | 81.46 | 82.2 | 76.86 | 76 | 71.35 | 66.75 | 64 | 74.5 | 89 | 79.99 | 74.99 | 61.2 | 61.49 | 56.49 | 89 | 61.2 | 51.33 | 2008 | 0 | 28.3758
2008-02-14 | 2 | 54 | 51.08 | 49.96 | 49.94 | 49.26 | 53.23 | 64.89 | 82.45 | 81.99 | 84 | 83.33 | 83.18 | 78.75 | 75 | 72.09 | 67.93 | 64 | 74 | 86.2 | 83.93 | 76 | 65.04 | 62.02 | 57.06 | 86.2 | 62.02 | 53.68 | 2008 | 0 | 28.3758
2008-02-15 | 2 | 57 | 53.6 | 51 | 49.93 | 48.47 | 53.99 | 65 | 81.93 | 82.96 | 87.3 | 85.02 | 84 | 76.03 | 74.33 | 70.1 | 62.89 | 60.97 | 61.91 | 79.92 | 81.88 | 73.92 | 64.19 | 60.4 | 64 | 87.3 | 60.4 | 55.37 | 2008 | 0 | 28.3758
2008-02-18 | 2 | 64.05 | 49.96 | 46 | 46 | 49 | 53 | 67.92 | 87.9 | 93 | 100 | 86.91 | 85.46 | 81.95 | 77.91 | 72.84 | 65.99 | 64.39 | 71.25 | 88 | 87.95 | 75.92 | 63.96 | 59.93 | 61.93 | 100 | 59.93 | 54.73 | 2008 | 0 | 28.3758
2008-02-19 | 2 | 53.99 | 53.25 | 54.93 | 51.5 | 51.26 | 56.54 | 68.9 | 84.43 | 88.33 | 89.95 | 88.85 | 87.98 | 83.4 | 79.92 | 75.09 | 71.27 | 72.35 | 73.99 | 94.21 | 95.95 | 79.95 | 65.96 | 63.45 | 63.97 | 95.95 | 63.45 | 56.79 | 2008 | 0 | 28.3758
2008-02-20 | 2 | 59.1 | 55.93 | 54.6 | 53.88 | 51.93 | 54.04 | 63.1 | 92.13 | 84.49 | 89 | 88 | 88.42 | 84.65 | 81.98 | 79 | 75.5 | 74 | 78 | 100.7 | 97.99 | 87 | 67.93 | 64.1 | 59.45 | 100.7 | 64.1 | 56.5 | 2008 | 0 | 28.3758
2008-02-21 | 2 | 51.96 | 55.91 | 52.67 | 47.93 | 45.84 | 50.75 | 57.6 | 75.25 | 77.97 | 83.04 | 79 | 81.65 | 77.63 | 75.9 | 71.2 | 64.7 | 62 | 66.03 | 85.05 | 79.51 | 68.02 | 59 | 51 | 57.19 | 85.05 | 51 | 52.48 | 2008 | 0 | 28.3758
2008-02-22 | 2 | 55.12 | 50 | 50 | 43.99 | 36.08 | 49.96 | 58.99 | 71.29 | 77.07 | 99.96 | 80.12 | 84.93 | 75.93 | 73.98 | 69.94 | 61.98 | 61.92 | 56 | 71.93 | 73.96 | 69.91 | 61.96 | 51 | 63.91 | 99.96 | 51 | 51.01 | 2008 | 1 | 28.3772
2008-02-25 | 2 | 42.8 | 33.99 | 31.99 | 29.99 | 30 | 33.68 | 56.17 | 69.91 | 73.71 | 76.2 | 76.35 | 77.45 | 77.41 | 73 | 72.46 | 63.71 | 62.48 | 63.81 | 80.01 | 79.96 | 73.72 | 60 | 55.23 | 55.23 | 80.01 | 55.23 | 39.23 | 2008 | 5 | 28.3805
2008-02-26 | 2 | 50 | 47.95 | 44.93 | 36.29 | 36 | 49.26 | 53.93 | 67.93 | 70.2 | 93 | 99.96 | 100 | 71.19 | 73.91 | 71.19 | 64.1 | 59.97 | 62 | 74 | 77.93 | 67.92 | 55.97 | 52.84 | 57.95 | 100 | 52.84 | 47.04 | 2008 | 2 | 28.3833
2008-02-27 | 2 | 51.92 | 49.93 | 43.99 | 23.18 | 21.97 | 44.99 | 53.93 | 65.95 | 71.2 | 90 | 80.31 | 80 | 73.98 | 70.1 | 65.94 | 61.99 | 61.1 | 61.92 | 75.92 | 81.5 | 73.97 | 57.98 | 60 | 61.95 | 90 | 60 | 43.98 | 2008 | 2 | 28.3812
2008-02-28 | 2 | 59.92 | 55.97 | 53.5 | 46.69 | 39.99 | 50 | 61.97 | 77.92 | 79.96 | 83 | 82.59 | 89.3 | 80 | 80.79 | 77 | 71.91 | 69.95 | 72 | 89.3 | 86.68 | 77.61 | 63.01 | 63.96 | 59.92 | 89.3 | 63.01 | 53.49 | 2008 | 1 | 28.3833
2008-02-29 | 2 | 54.73 | 49.97 | 47.91 | 39.97 | 41.05 | 50 | 61.01 | 80 | 82 | 94 | 90 | 86.78 | 75.99 | 73.99 | 67.93 | 63.97 | 59.94 | 55.92 | 68.88 | 74.24 | 62.4 | 49 | 49.93 | 47.1 | 94 | 49 | 48.97 | 2008 | 2 | 28.3877
2008-03-03 | 3 | 49.88 | 33 | 29.93 | 28.37 | 22.01 | 34 | 55 | 75.92 | 78.39 | 78.49 | 78.78 | 77.99 | 75 | 74.07 | 74.03 | 63.92 | 64 | 65 | 83.03 | 92.93 | 112.19 | 85 | 77.96 | 71.27 | 112.19 | 63.92 | 40.43 | 2008 | 5 | 28.3887
2008-03-04 | 3 | 53 | 48.11 | 42.35 | 38.57 | 41.01 | 49.26 | 63.91 | 79.93 | 84 | 84 | 79.2 | 79.8 | 81.95 | 76.61 | 73.77 | 69.96 | 67.86 | 64.95 | 83.91 | 89 | 73.99 | 60.72 | 57 | 55.97 | 89 | 57 | 49.02 | 2008 | 3 | 28.3955
2008-03-05 | 3 | 59.95 | 50 | 49.93 | 43.85 | 42.86 | 55 | 64.86 | 81.25 | 81 | 83.58 | 84.96 | 86.32 | 82.78 | 80 | 77 | 71.11 | 67.99 | 69 | 84.46 | 87 | 79 | 64.96 | 55 | 61.19 | 87 | 55 | 53.46 | 2008 | 0 | 28.3955
2008-03-06 | 3 | 47 | 46 | 46 | 46 | 46 | 46.42 | 52.69 | 67.18 | 70.56 | 99.93 | 92 | 90 | 74.93 | 79.96 | 73.03 | 66.81 | 65.44 | 64.11 | 77.21 | 86 | 67.77 | 54.58 | 52.3 | 51 | 99.93 | 52.3 | 47.64 | 2008 | 0 | 28.3955
2008-03-07 | 3 | 56.1 | 51 | 48.5 | 43.98 | 43.1 | 52 | 60 | 74 | 77.91 | 81.5 | 80.43 | 81 | 77.46 | 74.07 | 70.1 | 65.07 | 63.91 | 66 | 78.94 | 82 | 75.94 | 59.93 | 55 | 55 | 82 | 55 | 51.21 | 2008 | 0 | 28.3955
2008-03-10 | 3 | 46 | 41.5 | 33 | 31.48 | 33 | 44.96 | 54.59 | 63 | 82.97 | 89.94 | 83.01 | 83.01 | 81.91 | 81.92 | 81.93 | 81.95 | 70 | 63.98 | 79.97 | 87.94 | 80 | 51.12 | 45.6 | 44.93 | 89.94 | 45.6 | 41.18 | 2008 | 4 | 28.4001
2008-03-11 | 3 | 49 | 49 | 48.1 | 32.63 | 31.97 | 53.91 | 59.94 | 74.71 | 84.92 | 78 | 82 | 82.97 | 84 | 83.99 | 81.9 | 67.08 | 65.06 | 64.09 | 77.46 | 84 | 69 | 59.95 | 53.82 | 57.98 | 84.92 | 53.82 | 47.82 | 2008 | 2 | 28.4015
2008-03-12 | 3 | 51.96 | 49.81 | 45.98 | 29.97 | 29.91 | 45.91 | 50.13 | 61.98 | 71.99 | 93 | 99.96 | 80 | 73.99 | 100 | 99.99 | 76.9 | 63.91 | 61.94 | 71.97 | 87.96 | 82.99 | 63.94 | 50 | 66 | 100 | 50 | 46.21 | 2008 | 2 | 28.4021
2008-03-13 | 3 | 54.47 | 49.93 | 42.49 | 31.98 | 24.93 | 48.11 | 64.93 | 79.94 | 73.14 | 77.76 | 77.95 | 125 | 82.97 | 100 | 82.97 | 70.85 | 65.99 | 65.53 | 76.17 | 93 | 79.92 | 61.93 | 60.44 | 57.92 | 125 | 60.44 | 46.85 | 2008 | 3 | 28.4047
2008-03-14 | 3 | 52.06 | 49.93 | 43.93 | 36.1 | 36 | 49.97 | 56.79 | 69.92 | 73.94 | 82.97 | 76.76 | 100 | 93 | 99.93 | 82.97 | 65 | 59 | 58 | 65.94 | 75.5 | 71.7 | 58.82 | 59 | 56.05 | 100 | 58 | 47.6 | 2008 | 2 | 28.4075
2008-03-17 | 3 | 34.64 | 23.6 | 23.68 | 15.81 | 23.9 | 33.91 | 48.1 | 66.83 | 71.75 | 72.75 | 73.99 | 75.94 | 74.96 | 72.51 | 69.96 | 68 | 65.85 | 65.9 | 71.25 | 87.94 | 81.91 | 67.93 | 58 | 58.32 | 87.94 | 58 | 32.74 | 2008 | 6 | 28.4048
2008-03-18 | 3 | 49.99 | 45.95 | 45.91 | 35.23 | 33.98 | 49.72 | 59.95 | 74.11 | 76.19 | 81.01 | 85.51 | 85.94 | 85.12 | 81.97 | 79.99 | 70.32 | 65.77 | 64.4 | 73.5 | 90.41 | 87.9 | 61 | 50 | 53.46 | 90.41 | 50 | 46.77 | 2008 | 2 | 28.407
2008-03-19 | 3 | 52 | 47.5 | 46 | 41.98 | 41 | 49.93 | 57.1 | 73.63 | 81.73 | 85.51 | 81.3 | 81.02 | 77.28 | 73.44 | 73.72 | 68.5 | 66.5 | 68.08 | 79.99 | 96 | 82.56 | 65 | 57 | 53.01 | 96 | 57 | 48.56 | 2008 | 2 | 28.4118
2008-03-20 | 3 | 53.5 | 50 | 48.01 | 48 | 48.7 | 53.57 | 58 | 69 | 76.96 | 85.94 | 83.38 | 81.56 | 77.98 | 83.52 | 75.68 | 83.02 | 80.06 | 78 | 72.15 | 109.91 | 81.56 | 53.17 | 47.86 | 53.37 | 109.91 | 47.86 | 51.64 | 2008 | 0 | 28.4118
2008-03-21 | 3 | 44.93 | 41.25 | 44.96 | 40 | 35.92 | 49.96 | 46 | 52.2 | 77.93 | 79.96 | 79.94 | 75.97 | 73.97 | 71.91 | 71.1 | 64.19 | 59.96 | 59.91 | 65 | 83.76 | 79.96 | 66.02 | 53 | 59.95 | 83.76 | 52.2 | 45.37 | 2008 | 3 | 28.4176
2008-03-24 | 3 | 63.17 | 55 | 54.06 | 45.95 | 43.91 | 45.95 | 30.59 | 36.83 | 51.34 | 53.15 | 58.02 | 60.02 | 62.09 | 54.08 | 45.01 | 46.06 | 39 | 45.97 | 56.83 | 70.07 | 84.5 | 79.93 | 81.94 | 65 | 84.5 | 36.83 | 45.37 | 2008 | 3 | 28.4215
2008-03-25 | 3 | 38.93 | 41.5 | 31 | 30 | 25.49 | 35 | 50 | 67 | 80 | 111 | 97.95 | 84.5 | 84.5 | 72.6 | 71.91 | 70.47 | 62.97 | 61.46 | 65.91 | 83.94 | 79.46 | 62.98 | 53.14 | 61.49 | 111 | 53.14 | 39.18 | 2008 | 6 | 28.4272
2008-03-26 | 3 | 64 | 53.77 | 50 | 42 | 43 | 52 | 65.01 | 79 | 84.51 | 87.96 | 80.12 | 84.51 | 81.99 | 85.92 | 78 | 71.3 | 71.18 | 69.4 | 84.51 | 105.97 | 81.96 | 67.4 | 62.89 | 65.99 | 105.97 | 62.89 | 54.47 | 2008 | 1 | 28.4296
2008-03-27 | 3 | 53.1 | 51.01 | 49.95 | 43 | 45.95 | 54.96 | 64 | 75.01 | 82.62 | 83.77 | 84.51 | 87.86 | 85 | 84.5 | 84.5 | 79.34 | 71.26 | 71.97 | 85 | 92.97 | 86.99 | 73.8 | 71.5 | 62.97 | 92.97 | 71.26 | 53.12 | 2008 | 0 | 28.4296
2008-03-28 | 3 | 53.96 | 51.5 | 50.01 | 45.94 | 46.99 | 51.9 | 61.98 | 82.2 | 82.09 | 83.5 | 85.93 | 84 | 79.08 | 70.38 | 66.86 | 61.92 | 57.88 | 56 | 63.99 | 74.5 | 75.99 | 61.19 | 53.89 | 60 | 85.93 | 53.89 | 52.78 | 2008 | 0 | 28.4296
2008-03-31 | 3 | 69.96 | 54.96 | 51.96 | 47.37 | 47.9 | 52.09 | 63 | 81.99 | 83.96 | 89.48 | 91.86 | 96 | 91.36 | 90.35 | 85.2 | 81.7 | 80 | 75.9 | 71.56 | 80.54 | 86.08 | 79.91 | 75.94 | 68.52 | 96 | 71.56 | 56.97 | 2008 | 0 | 28.4296
2008-04-01 | 4 | 57.18 | 52.37 | 50.2 | 47.67 | 43.85 | 52.49 | 61.96 | 83.94 | 104 | 100 | 95.91 | 96.9 | 85 | 77.26 | 78 | 77.94 | 68 | 64.5 | 67.99 | 67.95 | 71.97 | 71.93 | 59 | 57.9 | 104 | 59 | 52.95 | 2008 | 0 | 28.4296
2008-04-02 | 4 | 49.46 | 44.55 | 41.52 | 41.7 | 43.75 | 48.48 | 55 | 82 | 86 | 86.13 | 87.73 | 88.48 | 81.56 | 79.39 | 78.25 | 75.12 | 80.92 | 69.98 | 60 | 64.96 | 79.29 | 78.25 | 59 | 50.12 | 88.48 | 59 | 46.82 | 2008 | 2 | 28.4344
2008-04-03 | 4 | 50.33 | 45.81 | 44.07 | 39.01 | 42.49 | 49.99 | 60.83 | 80.25 | 83 | 88 | 91.6 | 96 | 84.93 | 81.7 | 80.38 | 78.1 | 71.8 | 70 | 72.05 | 74.86 | 89 | 71.95 | 66.07 | 55 | 96 | 66.07 | 48.44 | 2008 | 2 | 28.4389
2008-04-04 | 4 | 63.08 | 58 | 53.92 | 47 | 50 | 56 | 68 | 86 | 99.99 | 118.43 | 120.74 | 140 | 91 | 85.3 | 81.95 | 72.26 | 65.94 | 72.2 | 69.8 | 69.91 | 80.71 | 71.72 | 73.91 | 71.18 | 140 | 65.94 | 58.4 | 2008 | 0 | 28.4389
2008-04-07 | 4 | 66.03 | 60.05 | 54.08 | 44.95 | 45 | 56.31 | 63.24 | 95 | 120 | 119.97 | 95.12 | 139 | 90.12 | 90.12 | 85.12 | 85.25 | 75 | 78 | 75.86 | 80.71 | 95.91 | 89.93 | 80.71 | 62 | 139 | 75 | 56.46 | 2008 | 0 | 28.4389
2008-04-08 | 4 | 56 | 49.89 | 48.75 | 44.93 | 49 | 58 | 71 | 94.89 | 100.12 | 113.63 | 120 | 123.17 | 97 | 96.49 | 87 | 91.69 | 84 | 78 | 78.3 | 83 | 102.01 | 89.07 | 69.93 | 64.93 | 123.17 | 69.93 | 55.31 | 2008 | 0 | 28.4389
2008-04-09 | 4 | 59.5 | 52.69 | 50.12 | 48 | 51 | 57.71 | 74.5 | 103 | 137.96 | 180 | 148.19 | 146.93 | 140.91 | 134.93 | 118.03 | 98.96 | 90.23 | 80.86 | 81.3 | 81.3 | 93 | 83 | 71 | 70.82 | 180 | 71 | 58.04 | 2008 | 0 | 28.4389
2008-04-10 | 4 | 62.03 | 59.93 | 55 | 50.61 | 51.18 | 59 | 74 | 103 | 123 | 143.95 | 146.96 | 146 | 132.61 | 123 | 123 | 100.56 | 84.2 | 87 | 79.5 | 79.5 | 91.26 | 84.52 | 70.5 | 75.12 | 146.96 | 70.5 | 60.86 | 2008 | 0 | 28.4389
2008-04-11 | 4 | 80 | 56.5 | 51 | 48 | 51 | 54.96 | 77.73 | 89.34 | 119.93 | 127.92 | 127.96 | 123.92 | 117.92 | 100.03 | 95.16 | 85.48 | 78.73 | 73.97 | 74.4 | 74.2 | 81.95 | 73.99 | 68 | 89 | 127.96 | 68 | 63.52 | 2008 | 0 | 28.4389
2008-04-14 | 4 | 49.05 | 41 | 37.38 | 31.99 | 30.05 | 49.13 | 51.5 | 83.96 | 104.89 | 125 | 131.96 | 146.04 | 120.07 | 113.01 | 110.98 | 90.01 | 89.94 | 74.94 | 69.29 | 73.94 | 82.88 | 79.78 | 63.06 | 60.09 | 146.04 | 63.06 | 43.77 | 2008 | 4 | 28.4438
2008-04-15 | 4 | 61.6 | 55.6 | 50 | 50 | 51 | 57.27 | 73.97 | 100 | 125.97 | 137.97 | 133.46 | 130 | 115.66 | 107.66 | 97.5 | 93.02 | 85.46 | 77.96 | 77 | 77.52 | 89 | 85.99 | 83.99 | 75.94 | 137.97 | 77 | 59.42 | 2008 | 0 | 28.4438
2008-04-16 | 4 | 60.79 | 54.66 | 54.33 | 49.5 | 48.99 | 54 | 70 | 94.88 | 126 | 158.93 | 128.18 | 131.14 | 108.78 | 99.76 | 96.97 | 85.22 | 80.82 | 75 | 75.42 | 80 | 85.92 | 78.65 | 68.92 | 60 | 158.93 | 68.92 | 56.53 | 2008 | 0 | 28.4438
2008-04-17 | 4 | 62.93 | 55 | 50 | 48 | 49.04 | 54.52 | 64.33 | 83 | 100.75 | 100.97 | 116.76 | 114.13 | 92 | 88 | 88.8 | 82.66 | 75.94 | 74.51 | 81.25 | 77 | 79 | 74.04 | 69 | 69 | 116.76 | 69 | 56.6 | 2008 | 0 | 28.4438
2008-04-18 | 4 | 58.1 | 56.56 | 52.95 | 46 | 46.5 | 56.61 | 67.01 | 85 | 99.68 | 122 | 122 | 111.82 | 98.43 | 85.99 | 80 | 78.34 | 74.28 | 73 | 68.97 | 68.91 | 71.71 | 67.2 | 59.48 | 64.93 | 122 | 59.48 | 56.08 | 2008 | 0 | 28.4438
2008-04-21 | 4 | 46.92 | 44.17 | 36.1 | 27 | 25 | 37.4 | 55.55 | 80.74 | 89.26 | 97 | 100.64 | 105.04 | 98.4 | 93 | 94 | 87.02 | 72.09 | 71.18 | 69.3 | 68.65 | 75 | 71.95 | 72.05 | 70.12 | 100.64 | 72.05 | 42.78 | 2008 | 4 | 28.4459
2008-04-22 | 4 | 55 | 50.19 | 46.01 | 36.1 | 40.01 | 51.31 | 62 | 82 | 90.1 | 95.33 | 94 | 95 | 84 | 76.05 | 78.51 | 79.32 | 88.8 | 75.12 | 68.49 | 68.09 | 75 | 72 | 61.64 | 64.93 | 95.33 | 61.64 | 50.69 | 2008 | 2 | 28.4494
2008-04-23 | 4 | 57.2 | 50.41 | 45.03 | 42.06 | 45 | 52.15 | 62.86 | 77.9 | 91.75 | 106 | 108.9 | 110.5 | 97.1 | 97.01 | 100.01 | 89.1 | 79.93 | 74.93 | 73 | 67 | 73 | 74.42 | 69.96 | 75.1 | 110.5 | 67 | 53.73 | 2008 | 1 | 28.4518
2008-04-24 | 4 | 55 | 49.42 | 40.8 | 40.06 | 43.98 | 52.26 | 60 | 75 | 86.07 | 91.25 | 91.97 | 95.4 | 83.81 | 82.54 | 78.9 | 76 | 90 | 78.06 | 70.93 | 64.85 | 68.31 | 65.96 | 61.33 | 55.92 | 95.4 | 61.33 | 49.68 | 2008 | 2 | 28.4562
2008-04-25 | 4 | 50.11 | 45.54 | 43.1 | 38 | 39.93 | 46.22 | 53.91 | 74.93 | 84.54 | 96 | 125 | 175 | 90 | 100 | 115 | 90 | 81.39 | 80.96 | 77.27 | 63 | 69.13 | 70 | 71 | 60.03 | 175 | 63 | 47.1 | 2008 | 2 | 28.46
2008-04-28 | 4 | 29.13 | 17.98 | 13.97 | 11 | 9.97 | 13.92 | 44.7 | 56 | 71.4 | 81.37 | 82.5 | 97 | 109.93 | 128 | 128 | 114.93 | 86.2 | 81.61 | 77 | 79.49 | 71.01 | 80 | 75.6 | 80 | 128 | 56 | 27.58 | 2008 | 6 | 28.4464
2008-04-29 | 4 | 57.21 | 45.51 | 39.96 | 32.3 | 38.9 | 50.03 | 60.44 | 70 | 88 | 200 | 200 | 250.01 | 130 | 93.71 | 83.15 | 78.22 | 86.78 | 70 | 70 | 66.39 | 69.93 | 68.02 | 57.86 | 55.44 | 250.01 | 57.86 | 47.47 | 2008 | 3 | 28.4511
2008-04-30 | 4 | 50.03 | 44.8 | 33.75 | 34.09 | 36.5 | 45.89 | 57.26 | 73.99 | 75.1 | 80.03 | 86 | 89.79 | 81.2 | 75.53 | 71.75 | 66.15 | 65.13 | 63.91 | 65 | 65 | 74.12 | 86 | 79.93 | 61.95 | 89.79 | 63.91 | 45.53 | 2008 | 3 | 28.4546
2008-05-01 | 5 | 54.01 | 43.68 | 30.05 | 24 | 21.93 | 19 | 16.81 | 22.2 | 39.99 | 49.51 | 49.87 | 53.94 | 56.03 | 50.95 | 44.96 | 43.58 | 41.61 | 50 | 55.12 | 55 | 64.8 | 71.08 | 75 | 65.18 | 75 | 22.2 | 34.33 | 2008 | 8 | 28.4524
2008-05-02 | 5 | 56.44 | 53.04 | 35 | 25.67 | 30.05 | 48.32 | 56.59 | 61.44 | 64.93 | 75.9 | 75.43 | 75.49 | 76.86 | 73.9 | 67.98 | 62.49 | 62.49 | 61.92 | 68.96 | 67.91 | 68 | 72.84 | 125 | 120 | 125 | 61.44 | 53.14 | 2008 | 3 | 28.4533
2008-05-05 | 5 | 50.68 | 39.93 | 32 | 30.31 | 21.96 | 41.89 | 57.23 | 80 | 79.93 | 100 | 110.05 | 138 | 100 | 138 | 138 | 100.12 | 100 | 80.12 | 74.12 | 69.91 | 69.53 | 70 | 90 | 85.12 | 138 | 69.53 | 44.89 | 2008 | 5 | 28.4576
2008-05-06 | 5 | 80 | 57.71 | 39.96 | 34.82 | 39.99 | 50 | 68 | 87.94 | 104.17 | 180 | 140 | 180 | 140 | 160 | 140 | 120 | 104.17 | 136 | 75.8 | 70 | 70.16 | 74.96 | 89.56 | 80 | 180 | 70 | 56.31 | 2008 | 3 | 28.4629
2008-05-07 | 5 | 54.66 | 44.4 | 35.9 | 30.05 | 32.19 | 46 | 56.74 | 80 | 109.17 | 140 | 160 | 180 | 160 | 180 | 140 | 150 | 134 | 97.95 | 84.93 | 74.93 | 72.74 | 79.96 | 100 | 90 | 180 | 72.74 | 48.74 | 2008 | 3 | 28.4652
2008-05-08 | 5 | 56.57 | 49.93 | 37.94 | 30.16 | 32.57 | 50 | 58.47 | 76.49 | 125 | 160 | 180 | 200 | 186.01 | 200 | 200 | 150 | 125 | 160 | 89.99 | 76.09 | 74.93 | 75 | 89.96 | 90 | 200 | 74.93 | 50.71 | 2008 | 3 | 28.468
2008-05-09 | 5 | 58.06 | 46 | 36.45 | 28.3 | 26.03 | 41.7 | 52 | 76.19 | 107.5 | 110.05 | 140 | 150 | 120 | 110.05 | 109.93 | 107.5 | 80 | 82.61 | 64.54 | 60 | 62 | 63.33 | 75 | 63.34 | 150 | 60 | 43.99 | 2008 | 4 | 28.4713
2008-05-12 | 5 | 24.02 | 18.06 | 9.16 | 8.17 | 9.02 | 9.01 | 7.06 | 20.6 | 40.06 | 46 | 54.96 | 62 | 63.17 | 53.69 | 46.39 | 44.53 | 43 | 55.55 | 61.36 | 65 | 67 | 75.28 | 75.12 | 56.74 | 75.28 | 20.6 | 17.98 | 2008 | 9 | 28.4514
2008-05-13 | 5 | 37 | 25.98 | 17.97 | 13.89 | 18 | 35.79 | 55.92 | 71.18 | 79.96 | 85.95 | 118.15 | 150 | 120 | 120 | 108 | 85 | 78.75 | 65.3 | 65.3 | 60.89 | 62.99 | 65.69 | 64.08 | 57.93 | 150 | 60.89 | 32.81 | 2008 | 6 | 28.4474
2008-05-14 | 5 | 48.15 | 39.01 | 31.67 | 26.95 | 32.09 | 44.64 | 53.98 | 72.32 | 84 | 97.5 | 97.5 | 128 | 100 | 125 | 108 | 100 | 96 | 88.5 | 71.12 | 68.9 | 67.78 | 70 | 71.14 | 61.26 | 128 | 67.78 | 42.22 | 2008 | 4 | 28.4503
2008-05-15 | 5 | 50 | 42.09 | 37 | 30.7 | 32.98 | 46.58 | 57.92 | 76.77 | 82.76 | 90.58 | 108 | 135 | 118.58 | 119.93 | 100.5 | 97.5 | 79.96 | 76.42 | 74.93 | 70.09 | 66.87 | 67.79 | 69.99 | 60 | 135 | 66.87 | 44.66 | 2008 | 4 | 28.4555
2008-05-16 | 5 | 53.59 | 47.28 | 38.02 | 30.8 | 32 | 46.31 | 59 | 79.5 | 81.58 | 103.24 | 100 | 100 | 91.56 | 86.39 | 90 | 77.5 | 100 | 77.81 | 70 | 65.99 | 61.82 | 64.04 | 63.39 | 57.77 | 103.24 | 61.82 | 45.6 | 2008 | 3 | 28.4582
2008-05-19 | 5 | 47.29 | 33.53 | 30 | 20.96 | 22.59 | 36.33 | 54.39 | 80.94 | 85.77 | 91.26 | 95.5 | 102 | 111 | 92.92 | 89.94 | 85.3 | 80.96 | 74.95 | 74.98 | 70.09 | 70 | 68.94 | 69.06 | 61.5 | 111 | 68.94 | 38.32 | 2008 | 5 | 28.4584
2008-05-20 | 5 | 51.09 | 45.9 | 39.06 | 34.99 | 33.31 | 46.9 | 69.04 | 82.29 | 92.93 | 98.01 | 105 | 119.56 | 98 | 95.58 | 92.92 | 87.5 | 79.1 | 74.06 | 73.51 | 71.18 | 70.09 | 71.18 | 69.06 | 62.93 | 119.56 | 69.06 | 47.9 | 2008 | 3 | 28.4624
2008-05-21 | 5 | 50.23 | 40.42 | 33.65 | 29.12 | 28.77 | 32.1 | 53.35 | 72.07 | 88 | 96.48 | 98.9 | 114.02 | 94.06 | 88.05 | 91.57 | 84.99 | 76.86 | 71.62 | 74.04 | 72.04 | 66.22 | 69.73 | 65.99 | 56.01 | 114.02 | 65.99 | 40.46 | 2008 | 5 | 28.4662
2008-05-22 | 5 | 52.97 | 45 | 37 | 32.5 | 29.63 | 36.5 | 45.99 | 60.54 | 71.73 | 78 | 80 | 88.08 | 81.99 | 75 | 98.62 | 94.93 | 90 | 75 | 68 | 65.09 | 64 | 62.94 | 63.1 | 57.03 | 98.62 | 60.54 | 42.08 | 2008 | 4 | 28.4701
2008-05-23 | 5 | 50.98 | 46.42 | 31.93 | 26.41 | 29.27 | 35.37 | 52.52 | 70 | 77.92 | 84 | 87.93 | 95 | 96.07 | 83.95 | 79.92 | 74 | 68.45 | 68 | 68.07 | 66.26 | 61.95 | 62.88 | 64.55 | 62.09 | 96.07 | 61.95 | 41.87 | 2008 | 4 | 28.4718
2008-05-26 | 5 | 40.7 | 26 | 16.02 | 9.93 | 10.5 | 19.96 | 49.66 | 74.49 | 80 | 89.9 | 90.62 | 98.61 | 95.8 | 91.99 | 89 | 83.7 | 74 | 71.82 | 71.18 | 70 | 63.01 | 63.03 | 68 | 62.01 | 98.61 | 63.01 | 29.35 | 2008 | 6 | 28.4633
2008-05-27 | 5 | 50 | 40.07 | 28.52 | 20.96 | 23.99 | 29.25 | 48 | 68.92 | 78.28 | 86.99 | 92.01 | 100.01 | 93.08 | 87.06 | 86.18 | 76.16 | 71.1 | 69.08 | 68 | 64.3 | 59.57 | 58.87 | 59.93 | 57 | 100.01 | 58.87 | 37.22 | 2008 | 5 | 28.4633
2008-05-28 | 5 | 46.4 | 29.93 | 19.97 | 10.01 | 9.16 | 20.32 | 45 | 68 | 76.01 | 86.06 | 90.3 | 98.09 | 98.02 | 96.04 | 93.75 | 76.02 | 70.07 | 63.57 | 70.04 | 64.1 | 64 | 62.4 | 66.06 | 60 | 98.09 | 62.4 | 30.1 | 2008 | 5 | 28.4539
2008-05-29 | 5 | 56.13 | 44.85 | 32.03 | 25.92 | 27 | 35 | 51.96 | 77.12 | 83.56 | 101.81 | 108.04 | 119.08 | 106.68 | 98.29 | 103.01 | 88.4 | 76.11 | 75.02 | 73 | 71.16 | 64.93 | 65 | 68.05 | 58.04 | 119.08 | 64.93 | 41.37 | 2008 | 4 | 28.455
2008-05-30 | 5 | 50.75 | 42.94 | 28 | 23 | 25.26 | 37.32 | 57.79 | 71.99 | 84.11 | 100 | 110.97 | 138.99 | 103 | 91.29 | 89 | 82.51 | 74.93 | 72.63 | 70.96 | 69.04 | 65.72 | 64.65 | 70 | 57.07 | 138.99 | 64.65 | 40.27 | 2008 | 4 | 28.455
2008-06-02 | 6 | 44 | 34 | 20 | 15.01 | 16.27 | 22.43 | 44.96 | 72.07 | 72.1 | 90.04 | 102.07 | 150.08 | 114.09 | 105.02 | 96.51 | 88 | 87.35 | 78.51 | 74.33 | 72.07 | 74.93 | 71.11 | 78.05 | 63.04 | 150.08 | 71.11 | 32.46 | 2008 | 5 | 28.4488
2008-06-03 | 6 | 53.15 | 44.92 | 30 | 20.9 | 26.61 | 35 | 58.28 | 94.29 | 108.07 | 132.05 | 149.9 | 190.01 | 159.09 | 134 | 135.91 | 124.45 | 105.09 | 96.62 | 92.27 | 79.59 | 77 | 71.1 | 78.64 | 69.4 | 190.01 | 71.1 | 42.28 | 2008 | 4 | 28.4486
2008-06-04 | 6 | 60 | 49.72 | 39.8 | 31.93 | 39 | 50.93 | 62.61 | 96.89 | 107.9 | 136.53 | 165.02 | 193.45 | 162.01 | 153.01 | 136.68 | 110.97 | 97 | 83.11 | 81.47 | 74.93 | 76.75 | 72.5 | 75.76 | 62.74 | 193.45 | 72.5 | 49.59 | 2008 | 3 | 28.4531
2008-06-05 | 6 | 57.64 | 45.12 | 38 | 34 | 38 | 39.45 | 58.51 | 80.06 | 102 | 147.05 | 160 | 165.07 | 146.33 | 120.95 | 118.02 | 117.02 | 106.33 | 92.67 | 87.04 | 79.99 | 75.57 | 69.03 | 73.5 | 63.07 | 165.07 | 69.03 | 46.72 | 2008 | 4 | 28.4594
2008-06-06 | 6 | 61.44 | 46 | 36.52 | 31.91 | 35.16 | 38.75 | 57.33 | 76 | 86.35 | 110.69 | 133.22 | 150.56 | 125.5 | 108.37 | 104.11 | 93.03 | 84.93 | 75.96 | 71.97 | 71.19 | 70.75 | 67.6 | 71.18 | 64.23 | 150.56 | 67.6 | 46.42 | 2008 | 4 | 28.4645
2008-06-09 | 6 | 59.93 | 51 | 44.99 | 39.3 | 40.46 | 48.25 | 75 | 106.5 | 98.39 | 137.98 | 160 | 200 | 168.05 | 142.91 | 134 | 126.03 | 108 | 97.71 | 85.92 | 77 | 80 | 71.54 | 83.58 | 70 | 200 | 71.54 | 53.62 | 2008 | 2 | 28.4685
2008-06-10 | 6 | 72.62 | 55.79 | 50.04 | 42.53 | 45.99 | 48.26 | 70.2 | 78 | 110 | 141.39 | 173.44 | 172.01 | 152.03 | 130.16 | 132 | 116.1 | 112.06 | 98.49 | 96.01 | 83 | 84.93 | 82.22 | 73.92 | 64.88 | 173.44 | 73.92 | 56.29 | 2008 | 1 | 28.471
2008-06-11 | 6 | 54.34 | 50.87 | 41.93 | 38 | 35 | 36 | 50.07 | 78.5 | 89.96 | 110 | 114 | 130.16 | 113.1 | 112.83 | 107.45 | 101.03 | 91.72 | 84.25 | 78.09 | 76.91 | 73.01 | 72.07 | 75.03 | 73.67 | 130.16 | 72.07 | 47.49 | 2008 | 4 | 28.4775
2008-06-12 | 6 | 57.26 | 48.11 | 39.77 | 36.03 | 33.07 | 40.49 | 51.3 | 77.07 | 86.95 | 101.39 | 117.99 | 131.72 | 111.48 | 104.99 | 101.06 | 95.01 | 88.4 | 83.84 | 80.06 | 73.26 | 72.02 | 69.77 | 71.65 | 63.99 | 131.72 | 69.77 | 46.25 | 2008 | 4 | 28.4838
2008-06-13 | 6 | 57.18 | 48.03 | 39.59 | 38.94 | 39.54 | 42.62 | 57.58 | 75.2 | 87.58 | 106 | 117.01 | 141.08 | 112.2 | 101.55 | 94.93 | 85 | 74.63 | 71.93 | 67.45 | 66.08 | 66.64 | 67.54 | 72.03 | 66.08 | 141.08 | 66.08 | 48.69 | 2008 | 3 | 28.4896
2008-06-16 | 6 | 55.4 | 42.8 | 37.7 | 30.64 | 28.5 | 27.79 | 37.1 | 69.09 | 84.24 | 110.01 | 125 | 125 | 111.8 | 110.01 | 108.94 | 87.02 | 85.01 | 79.05 | 75 | 71 | 72 | 71.1 | 61.84 | 56.58 | 125 | 61.84 | 39.56 | 2008 | 5 | 28.493
2008-06-17 | 6 | 65.83 | 50.7 | 38.77 | 37.88 | 40 | 43.94 | 60.08 | 84.93 | 95.44 | 109.71 | 128.01 | 143.92 | 129 | 117.32 | 108.51 | 107.12 | 97 | 92.4 | 83.61 | 71.96 | 72.01 | 68.92 | 75.06 | 67.83 | 143.92 | 68.92 | 50.63 | 2008 | 3 | 28.4985
2008-06-18 | 6 | 55.04 | 43.54 | 40 | 38 | 38.71 | 40.56 | 51.3 | 62.5 | 80.96 | 100.01 | 105 | 108.3 | 101.37 | 97.01 | 94.5 | 84.42 | 85 | 79.58 | 71.18 | 69 | 72.02 | 71.26 | 75.03 | 63.41 | 108.3 | 62.5 | 46.32 | 2008 | 4 | 28.5061
2008-06-19 | 6 | 64.1 | 53 | 39.59 | 36.6 | 37 | 46 | 60.66 | 84.93 | 82.5 | 94.05 | 99.03 | 103 | 90.08 | 87.71 | 90.76 | 91.11 | 80 | 76.69 | 72.7 | 71 | 71.96 | 68 | 75.84 | 64.79 | 103 | 68 | 50.22 | 2008 | 3 | 28.511
2008-06-20 | 6 | 64.12 | 50.57 | 43 | 34 | 35.85 | 45.75 | 62 | 85.9 | 83 | 102.9 | 104.37 | 110 | 105.11 | 88.06 | 88.45 | 76.85 | 84.93 | 98.75 | 79.22 | 74.94 | 76.45 | 71.97 | 76.45 | 73.25 | 110 | 71.97 | 51.07 | 2008 | 2 | 28.5132
2008-06-23 | 6 | 44.97 | 29.18 | 14.98 | 9.18 | 9.76 | 13.13 | 29.94 | 75 | 83.6 | 99 | 100.01 | 128.32 | 108.08 | 105.03 | 126.08 | 101.81 | 117.05 | 100.05 | 85.26 | 79 | 78 | 70 | 75.03 | 71 | 128.32 | 70 | 27.77 | 2008 | 6 | 28.5018
2008-06-24 | 6 | 68.28 | 59.91 | 50.01 | 39.95 | 40.21 | 47.71 | 70 | 84.6 | 110 | 138.01 | 158.21 | 173.69 | 148.51 | 138.03 | 140.01 | 130.13 | 111.95 | 101 | 97.95 | 87 | 79.92 | 74.96 | 81.47 | 69.48 | 173.69 | 74.96 | 55.69 | 2008 | 2 | 28.5059
2008-06-25 | 6 | 62.1 | 56.92 | 49.39 | 42.99 | 38.51 | 44.97 | 60.96 | 77.92 | 94.1 | 121.99 | 155.98 | 180.1 | 142.7 | 150.8 | 149.99 | 125.4 | 103.04 | 94 | 93 | 77.96 | 77.12 | 70.74 | 75.08 | 69.99 | 180.1 | 70.74 | 53.23 | 2008 | 1 | 28.5076
2008-06-26 | 6 | 65.97 | 58.01 | 49.43 | 49 | 48.06 | 56.41 | 70.99 | 92.69 | 95.7 | 118.01 | 150 | 180 | 137.31 | 140.05 | 149.31 | 123.86 | 98.38 | 97.01 | 89.75 | 83.95 | 79.7 | 73.72 | 79.97 | 69.08 | 180 | 73.72 | 58.37 | 2008 | 0 | 28.5076
2008-06-27 | 6 | 68.3 | 60.02 | 50 | 45.11 | 44.94 | 47.95 | 65.9 | 82.24 | 86.94 | 110.94 | 128 | 165.06 | 122.96 | 116 | 116 | 102.08 | 92.85 | 89.09 | 89.65 | 80.55 | 79.06 | 74.61 | 80 | 75.03 | 165.06 | 74.61 | 57.16 | 2008 | 0 | 28.5076
2008-06-30 | 6 | 55.5 | 49.94 | 46.45 | 38.34 | 35.59 | 43.12 | 67.3 | 96.5 | 100.98 | 114.04 | 126.04 | 168 | 156 | 136.33 | 130 | 125 | 112.51 | 102.05 | 96 | 92 | 85 | 84 | 85.1 | 78.01 | 168 | 84 | 51.78 | 2008 | 2 | 28.5106
2008-07-01 | 7 | 72.26 | 61.38 | 54.93 | 49.93 | 50 | 55 | 71.96 | 99.5 | 114.31 | 149.96 | 162.43 | 184 | 171.03 | 172.28 | 164.04 | 159.08 | 141.54 | 123.02 | 111.77 | 99.07 | 86 | 77.95 | 87.12 | 79.78 | 184 | 77.95 | 61.9 | 2008 | 0 | 28.5106
2008-07-02 | 7 | 65.91 | 57.28 | 51.6 | 46 | 45.99 | 52.5 | 65 | 87.06 | 109.75 | 141.06 | 156.07 | 175 | 145.19 | 151.25 | 156.02 | 133 | 125 | 113 | 100.77 | 88.47 | 83.91 | 77.92 | 79.95 | 70.48 | 175 | 77.92 | 56.85 | 2008 | 0 | 28.5106
2008-07-03 | 7 | 62.64 | 54.03 | 50.29 | 39.34 | 39.5 | 49.99 | 60.99 | 88.02 | 108 | 140.03 | 154.05 | 176.07 | 131.79 | 126 | 148.46 | 128.13 | 113.33 | 101.75 | 93.1 | 77 | 76.98 | 72.67 | 80.07 | 68.81 | 176.07 | 72.67 | 53.2 | 2008 | 2 | 28.5144
2008-07-04 | 7 | 64.25 | 57.17 | 50.19 | 34 | 32.3 | 49.89 | 63.17 | 87.1 | 105.1 | 117.1 | 138.41 | 159.5 | 126 | 117.04 | 115 | 106 | 96.05 | 88.5 | 85.15 | 80 | 77.85 | 75.01 | 81.09 | 73.61 | 159.5 | 75.01 | 53.07 | 2008 | 2 | 28.5161
2008-07-07 | 7 | 40 | 22.5 | 16.85 | 18.96 | 19.98 | 14.94 | 49.89 | 72.58 | 82.57 | 94.97 | 100.03 | 122.55 | 107.55 | 107 | 106.93 | 95.08 | 87.59 | 87 | 85 | 80.07 | 75.09 | 70.04 | 80.08 | 75 | 122.55 | 70.04 | 32.26 | 2008 | 6 | 28.5094
2008-07-08 | 7 | 58.87 | 49.91 | 42.61 | 31 | 33.73 | 42.36 | 57.35 | 79 | 79.01 | 90.69 | 101.75 | 114.43 | 100 | 100.01 | 96.02 | 94.99 | 86 | 83.5 | 78.04 | 72.07 | 75.06 | 75 | 78.91 | 69.07 | 114.43 | 72.07 | 48.11 | 2008 | 3 | 28.5132
2008-07-09 | 7 | 63.98 | 51 | 40.46 | 35.42 | 32.82 | 43.75 | 62.99 | 79.59 | 81.25 | 94.53 | 101.06 | 110 | 100.01 | 98.74 | 97 | 93.25 | 87.04 | 84.5 | 83.05 | 77.95 | 74.98 | 75.21 | 79.07 | 72.05 | 110 | 74.98 | 50.31 | 2008 | 3 | 28.5173
2008-07-10 | 7 | 62.9 | 61 | 46.2 | 38.96 | 37.03 | 49.01 | 65.6 | 83.99 | 92.98 | 105.25 | 106 | 120.08 | 108.75 | 107.54 | 105.03 | 99.06 | 93.05 | 88.01 | 89 | 84.08 | 77.97 | 75.08 | 81.09 | 75.04 | 120.08 | 75.08 | 54.47 | 2008 | 2 | 28.5206
2008-07-11 | 7 | 69.36 | 61.52 | 59.13 | 46.44 | 45 | 53.01 | 64.97 | 86.53 | 87.54 | 96.01 | 100.51 | 114.01 | 101.2 | 95 | 93.07 | 87 | 81.1 | 79.55 | 79 | 75.5 | 76.94 | 74.75 | 80.04 | 75 | 114.01 | 74.75 | 59.3 | 2008 | 0 | 28.5206
2008-07-14 | 7 | 55.57 | 43.9 | 33 | 31.1 | 33 | 36 | 62.7 | 75.93 | 79.93 | 80.7 | 89 | 97.75 | 90.25 | 94 | 99 | 96.5 | 95.25 | 91 | 76.67 | 73.92 | 70.98 | 68.93 | 76.02 | 70.7 | 99 | 68.93 | 45.75 | 2008 | 4 | 28.5239
2008-07-15 | 7 | 63.18 | 54.94 | 44.93 | 35 | 37.21 | 49.06 | 65.51 | 90 | 86.93 | 99.57 | 105.5 | 124.65 | 110.06 | 102.6 | 102.57 | 96 | 89.56 | 84.85 | 85.5 | 75.1 | 79.96 | 75.32 | 79.82 | 70.06 | 124.65 | 75.1 | 52.49 | 2008 | 2 | 28.5266
2008-07-16 | 7 | 52.44 | 45.5 | 32 | 28.5 | 30.06 | 38.82 | 54.31 | 78.06 | 84 | 92.09 | 98.5 | 107.41 | 100.88 | 98.09 | 95.86 | 88.1 | 85 | 79.75 | 80 | 72.76 | 71.79 | 68.21 | 75.62 | 67.05 | 107.41 | 68.21 | 43.58 | 2008 | 4 | 28.5292
2008-07-17 | 7 | 60.1 | 53.74 | 40.03 | 34 | 33.25 | 43.81 | 61.52 | 74.91 | 85.26 | 96.07 | 104.62 | 120.07 | 102.75 | 101 | 100 | 92.78 | 87.93 | 83.13 | 83.28 | 76.63 | 73.47 | 68.75 | 74.4 | 67.75 | 120.07 | 68.75 | 49.28 | 2008 | 3 | 28.533
2008-07-18 | 7 | 66.27 | 59.3 | 46.75 | 36 | 35.1 | 49.94 | 62.5 | 75.07 | 84.06 | 95.1 | 98.05 | 110.01 | 98.03 | 94 | 92.05 | 85.26 | 79.02 | 78.02 | 76.03 | 72.03 | 72.3 | 69.93 | 75.25 | 68.43 | 110.01 | 69.93 | 53.04 | 2008 | 2 | 28.5355
2008-07-21 | 7 | 35.01 | 12.06 | 8.94 | 7.9 | 7.8 | 11.94 | 29.04 | 63 | 69.93 | 78 | 79.7 | 85.1 | 82 | 79.78 | 76 | 74.94 | 72.42 | 69.9 | 70.97 | 68.99 | 69.5 | 64.42 | 70 | 58.37 | 85.1 | 63 | 21.38 | 2008 | 7 | 28.5203
2008-07-22 | 7 | 57.06 | 48.13 | 36.61 | 30.3 | 28 | 46 | 55.74 | 71.01 | 80 | 90 | 96.09 | 103.97 | 96.07 | 90.17 | 91.5 | 85.11 | 84.58 | 81.98 | 81.5 | 76.76 | 73.9 | 70.12 | 74.01 | 66.47 | 103.97 | 70.12 | 46.04 | 2008 | 3 | 28.5219
2008-07-23 | 7 | 59.28 | 53 | 35.93 | 34 | 35 | 40.11 | 51 | 64.68 | 74.08 | 86.1 | 93.5 | 105.14 | 92.04 | 88.72 | 91.4 | 87.35 | 85.25 | 80.78 | 74.46 | 70.08 | 68.22 | 67.94 | 72.01 | 60.97 | 105.14 | 64.68 | 46.16 | 2008 | 4 | 28.5273
2008-07-24 | 7 | 55.93 | 45.93 | 34.98 | 28.11 | 29.36 | 41 | 54.06 | 72.42 | 71.1 | 82.9 | 87.98 | 95.95 | 88.01 | 88 | 85.5 | 84.25 | 79.45 | 76.38 | 77.43 | 72.5 | 72.03 | 69.9 | 74 | 62.66 | 95.95 | 69.9 | 44 | 2008 | 4 | 28.5307
2008-07-25 | 7 | 61 | 52.77 | 38.5 | 33 | 32.26 | 41.01 | 57.25 | 69 | 71.17 | 84.5 | 85 | 94.5 | 91 | 88.01 | 85.26 | 82.51 | 76.16 | 75.25 | 75.01 | 71.99 | 70.01 | 68.25 | 72.21 | 67.7 | 94.5 | 68.25 | 47.94 | 2008 | 4 | 28.536
2008-07-28 | 7 | 54 | 47.92 | 38.06 | 34.5 | 30.71 | 37 | 54.95 | 72 | 79.93 | 87.03 | 94.93 | 105.36 | 99.07 | 93.08 | 91.29 | 87.02 | 84.06 | 81.03 | 80.74 | 78 | 78.06 | 75.1 | 75.04 | 69.07 | 105.36 | 72 | 45.78 | 2008 | 4 | 28.5405
2008-07-29 | 7 | 53.91 | 49 | 37.51 | 31.54 | 32.3 | 48.11 | 57.75 | 77.4 | 82.3 | 92.6 | 95.78 | 109.7 | 102 | 96 | 95.41 | 89.5 | 83.96 | 80 | 80.01 | 71.7 | 71.93 | 70.49 | 72 | 63.04 | 109.7 | 70.49 | 46.65 | 2008 | 3 | 28.5433
2008-07-30 | 7 | 61.65 | 56.96 | 48.91 | 40.16 | 41.5 | 54.03 | 68.75 | 80 | 82.28 | 91.72 | 100 | 111.75 | 103.5 | 101 | 99.5 | 96.08 | 85.67 | 83.14 | 83.38 | 75.1 | 72.75 | 69.93 | 74.29 | 64.91 | 111.75 | 69.93 | 54.61 | 2008 | 2 | 28.5476
2008-07-31 | 7 | 59.9 | 54.25 | 45 | 41.75 | 42.5 | 54.11 | 60.39 | 68.3 | 74.98 | 83.47 | 92.06 | 103 | 96.1 | 94.08 | 95.63 | 91.01 | 84.07 | 79.01 | 77.54 | 71.99 | 72.58 | 70 | 70.71 | 65.21 | 103 | 68.3 | 52.89 | 2008 | 2 | 28.5523
2008-08-01 | 8 | 57 | 53.14 | 44.14 | 41 | 41 | 50.65 | 58.02 | 65.4 | 72.68 | 84.54 | 85 | 92.01 | 93.01 | 81 | 79.5 | 75.08 | 72.5 | 73.11 | 71.88 | 69.44 | 72.26 | 74.74 | 81 | 69.04 | 93.01 | 65.4 | 51.75 | 2008 | 2 | 28.5566
2008-08-04 | 8 | 40 | 39.91 | 35.58 | 25 | 25 | 29.88 | 44.4 | 54 | 68.61 | 72.03 | 77 | 84 | 81.4 | 78.05 | 76.09 | 74.6 | 70.08 | 66.06 | 67.99 | 66.85 | 68.08 | 66.08 | 70.04 | 56.01 | 84 | 54 | 36.97 | 2008 | 6 | 28.5608
2008-08-05 | 8 | 39.64 | 31.95 | 33.54 | 33 | 33.5 | 36 | 35.81 | 48.43 | 61.22 | 71 | 75 | 83.3 | 78.1 | 74.99 | 71.19 | 71.97 | 68.25 | 69.03 | 65.81 | 59.93 | 65.11 | 65.61 | 67.06 | 60.04 | 83.3 | 48.43 | 37.94 | 2008 | 7 | 28.5683
2008-08-06 | 8 | 44.46 | 24 | 26.96 | 25.85 | 27.5 | 31.54 | 45 | 60.67 | 69 | 77.28 | 85.26 | 92.06 | 91.93 | 88.47 | 86.99 | 82.01 | 75.53 | 72.02 | 75.69 | 69.99 | 69 | 69.44 | 71.19 | 62.55 | 92.06 | 60.67 | 35.98 | 2008 | 5 | 28.5671
2008-08-07 | 8 | 53 | 41.28 | 38.5 | 38 | 37.03 | 41.17 | 49 | 63.18 | 65.75 | 72.25 | 77 | 88.03 | 87.2 | 83.86 | 81.9 | 77.5 | 71 | 66.11 | 69.3 | 64.93 | 60.98 | 63.29 | 67 | 54 | 88.03 | 60.98 | 44 | 2008 | 5 | 28.5763
2008-08-08 | 8 | 42 | 30 | 27.65 | 25.5 | 26.62 | 29 | 43.38 | 57 | 62 | 70.81 | 73.26 | 80.48 | 78.1 | 73.47 | 70.2 | 63.42 | 57.41 | 54.3 | 56 | 54.96 | 58.78 | 60.91 | 61.52 | 56 | 80.48 | 54.3 | 35.02 | 2008 | 6 | 28.5779
2008-08-11 | 8 | 36 | 30.99 | 32.03 | 29.5 | 26.5 | 35 | 53.82 | 57 | 65.12 | 76.29 | 77.96 | 85.26 | 85.13 | 83.91 | 82.03 | 75 | 72 | 73.2 | 70.11 | 71.1 | 72 | 73.5 | 68.31 | 61.51 | 85.26 | 57 | 38.17 | 2008 | 6 | 28.5811
2008-08-12 | 8 | 51.03 | 50.85 | 45 | 38.81 | 39.55 | 45.36 | 62 | 73 | 72 | 75 | 82.1 | 85.26 | 82.99 | 80 | 77.99 | 74 | 67.37 | 66.31 | 64.15 | 62.98 | 63.38 | 66.74 | 64.13 | 50.06 | 85.26 | 62.98 | 47.83 | 2008 | 2 | 28.5847
2008-08-13 | 8 | 27.7 | 21.11 | 21.33 | 15.33 | 16.45 | 22.8 | 49.11 | 59 | 62.8 | 65.22 | 67.5 | 74.33 | 73.86 | 70.52 | 68.03 | 63.17 | 62.03 | 60.22 | 57.2 | 56.56 | 56.01 | 60.22 | 55.55 | 42.09 | 74.33 | 55.55 | 26.99 | 2008 | 7 | 28.579
2008-08-14 | 8 | 26 | 14 | 9.14 | 9.12 | 9.11 | 9.13 | 46.16 | 58.78 | 59.54 | 68.3 | 69.11 | 77.51 | 75.51 | 79.93 | 75 | 80 | 69.96 | 72 | 68.68 | 65.44 | 70 | 76.84 | 68 | 53 | 80 | 58.78 | 21.96 | 2008 | 6 | 28.5627
2008-08-15 | 8 | 53.07 | 46 | 39 | 34 | 30 | 30 | 7.96 | 30 | 35 | 44.28 | 50 | 47 | 57.2 | 52.51 | 54.96 | 59.93 | 60 | 64 | 63.87 | 69.4 | 76 | 85.5 | 75.5 | 49.95 | 85.5 | 30 | 60.95 | 2008 | 7 | 28.5637
2008-08-18 | 8 | 53 | 50 | 40.59 | 39.54 | 36 | 40.9 | 48 | 70 | 71.93 | 79.94 | 83.93 | 93.92 | 81.28 | 82.05 | 79.71 | 78.71 | 75.91 | 75.9 | 75.99 | 74.31 | 70.88 | 74.11 | 71.18 | 61.75 | 93.92 | 70 | 46.22 | 2008 | 4 | 28.571
2008-08-19 | 8 | 53 | 50 | 40.59 | 39.54 | 36 | 40.9 | 48 | 70 | 71.93 | 79.94 | 83.93 | 93.92 | 81.28 | 82.05 | 79.71 | 78.71 | 75.91 | 75.9 | 75.99 | 74.31 | 70.88 | 74.11 | 71.18 | 61.75 | 93.92 | 70 | 46.22 | 2008 | 4 | 28.5784
2008-08-20 | 8 | 48.5 | 47 | 39 | 31.89 | 34.24 | 41.13 | 55.55 | 65.91 | 69.03 | 76 | 77.96 | 91 | 80.43 | 80 | 78 | 76 | 72 | 70.5 | 69.52 | 69.05 | 73.31 | 74.85 | 69.05 | 62.32 | 91 | 65.91 | 44.95 | 2008 | 4 | 28.5839
2008-08-21 | 8 | 53 | 42.98 | 34.57 | 25.97 | 28.18 | 43 | 60.17 | 70.9 | 76.88 | 81.15 | 85.98 | 94.93 | 90.01 | 89.22 | 86.78 | 85.04 | 80.22 | 79.42 | 80.22 | 79.3 | 78.22 | 80.01 | 75.1 | 69 | 94.93 | 70.9 | 44.61 | 2008 | 3 | 28.5844
2008-08-22 | 8 | 63.98 | 49.19 | 44 | 44 | 43.76 | 51 | 62 | 73.36 | 78.6 | 87.09 | 89.3 | 96.47 | 93.19 | 88 | 85.16 | 81.81 | 76.5 | 77.31 | 77.3 | 75.91 | 75.48 | 75.65 | 72.12 | 62.96 | 96.47 | 72.12 | 52.61 | 2008 | 0 | 28.5844
2008-08-25 | 8 | 59 | 52.87 | 46.17 | 40 | 44 | 45.53 | 55.92 | 75.94 | 72.76 | 82.03 | 88.5 | 97.54 | 92.06 | 94.07 | 96.51 | 91 | 86.52 | 82.08 | 82 | 78.02 | 83.9 | 85.16 | 75.75 | 70.6 | 97.54 | 72.76 | 51.76 | 2008 | 1 | 28.5863
2008-08-26 | 8 | 65 | 59.49 | 57 | 49.47 | 51.02 | 59.31 | 70 | 86.95 | 93 | 100 | 103.65 | 110.04 | 105.3 | 99.44 | 94.44 | 92.34 | 89.96 | 89.57 | 86 | 83 | 84.5 | 83.94 | 77 | 68.93 | 110.04 | 77 | 60.03 | 2008 | 0 | 28.5863
2008-08-27 | 8 | 66.85 | 58.93 | 53.83 | 48.11 | 49.54 | 57.38 | 63.39 | 79.2 | 86.78 | 92.08 | 95.49 | 104.31 | 99.4 | 99.25 | 99.82 | 96.34 | 92.03 | 91.37 | 91.01 | 86.94 | 88 | 88.25 | 80 | 72.97 | 104.31 | 79.2 | 58.88 | 2008 | 0 | 28.5863
2008-08-28 | 8 | 66.88 | 64 | 58 | 54.83 | 53.5 | 59.93 | 74.8 | 93.57 | 98 | 101 | 102.33 | 108.24 | 102.41 | 103 | 100 | 96 | 91.5 | 89.4 | 86.44 | 88.45 | 94.54 | 91.29 | 86.2 | 74.8 | 108.24 | 86.2 | 63.34 | 2008 | 0 | 28.5863
2008-08-29 | 8 | 71 | 64.6 | 61.01 | 56 | 57 | 64.09 | 80.15 | 94.1 | 102.7 | 107.08 | 111.13 | 118.6 | 109.66 | 106.69 | 111.01 | 104.89 | 99.88 | 99.19 | 96.2 | 92.29 | 95.63 | 93.71 | 87.69 | 82.31 | 118.6 | 87.69 | 67.02 | 2008 | 0 | 28.5863
2008-09-01 | 9 | 63 | 64.31 | 58 | 53.91 | 51.44 | 60.68 | 70.4 | 86.98 | 102 | 98.8 | 111 | 138.5 | 114 | 116 | 105 | 95 | 89.3 | 84.93 | 76.31 | 77.9 | 90 | 87 | 77.2 | 72.73 | 138.5 | 76.31 | 61.81 | 2008 | 0 | 28.5863
2008-09-02 | 9 | 69.01 | 62.79 | 60 | 56.25 | 54.71 | 61.76 | 72.36 | 95 | 110.73 | 116 | 125.43 | 143.2 | 122.21 | 113.75 | 111.99 | 105.66 | 96.07 | 97.6 | 93 | 93 | 94.93 | 90.23 | 85 | 76.56 | 143.2 | 85 | 64.18 | 2008 | 0 | 28.5863
2008-09-03 | 9 | 63.17 | 58.9 | 56.97 | 52.56 | 50.78 | 59.56 | 76.42 | 90 | 102.77 | 103.51 | 109 | 115 | 99 | 98.73 | 97 | 93.48 | 91.64 | 92.08 | 91.72 | 90.13 | 96 | 90 | 80 | 74 | 115 | 80 | 61.54 | 2008 | 0 | 28.5863
2008-09-04 | 9 | 68.03 | 64.15 | 60.8 | 57 | 56.01 | 62 | 75.79 | 96.5 | 103 | 109.48 | 113.52 | 123.03 | 115.93 | 115.93 | 109.69 | 103.47 | 98.39 | 99.24 | 98.76 | 98.2 | 99.3 | 93.09 | 83.09 | 72.9 | 123.03 | 83.09 | 64.58 | 2008 | 0 | 28.5863
2008-09-05 | 9 | 70.12 | 65 | 62 | 59.86 | 60 | 65.55 | 81.35 | 103.81 | 121.76 | 134.99 | 143.01 | 156.56 | 130.54 | 123.74 | 121 | 112.86 | 105.04 | 105.65 | 108.36 | 107.97 | 102.92 | 94.19 | 85.29 | 72.57 | 156.56 | 85.29 | 67.06 | 2008 | 0 | 28.5863
2008-09-08 | 9 | 61.54 | 50 | 50.22 | 47.5 | 50 | 56.47 | 74.93 | 97 | 115 | 112.37 | 128.93 | 137.98 | 112 | 116.5 | 116.5 | 106.25 | 96.01 | 96 | 94.93 | 98 | 102.09 | 92.57 | 78.9 | 68.87 | 137.98 | 78.9 | 57.44 | 2008 | 0 | 28.5863
2008-09-09 | 9 | 65 | 64 | 60 | 54.21 | 54.71 | 61.9 | 75.96 | 95 | 114.45 | 124.43 | 139.26 | 164.51 | 129 | 126.21 | 123.12 | 113.66 | 103.88 | 99.96 | 98.51 | 97.03 | 106.25 | 96.25 | 81.4 | 72.71 | 164.51 | 81.4 | 63.56 | 2008 | 0 | 28.5863
2008-09-10 | 9 | 67.6 | 62.88 | 59.88 | 58.5 | 59.57 | 63.64 | 82.67 | 102.84 | 112.31 | 119.09 | 133.05 | 145.79 | 128.5 | 125.01 | 127.08 | 115.47 | 108.31 | 105 | 103.02 | 104.19 | 108.46 | 95.98 | 85.25 | 75.53 | 145.79 | 85.25 | 66.28 | 2008 | 0 | 28.5863
2008-09-11 | 9 | 70 | 65.3 | 65.95 | 62 | 64.17 | 66.88 | 84.94 | 101 | 116.79 | 126.09 | 139.8 | 158.38 | 141.7 | 134.49 | 132.22 | 121.68 | 113.14 | 106.1 | 105 | 107.49 | 115.68 | 95.99 | 82.86 | 75.21 | 158.38 | 82.86 | 69.31 | 2008 | 0 | 28.5863
2008-09-12 | 9 | 65.99 | 61.07 | 59.8 | 58.3 | 59.42 | 61.51 | 75.5 | 95.99 | 105.08 | 113.44 | 118.3 | 135.19 | 117.5 | 111.75 | 105.68 | 99.96 | 95.83 | 90.25 | 90.18 | 87.34 | 93.19 | 82.9 | 74.29 | 70.09 | 135.19 | 74.29 | 63.96 | 2008 | 0 | 28.5863
2008-09-15 | 9 | 64.29 | 56 | 49.94 | 50 | 54 | 61.72 | 84.59 | 119 | 125.56 | 135.34 | 144.88 | 161.72 | 136.03 | 133 | 130 | 117.76 | 109.33 | 108 | 103 | 104.05 | 113.44 | 100.61 | 89.72 | 77.62 | 161.72 | 89.72 | 62.27 | 2008 | 0 | 28.5863
2008-09-16 | 9 | 70.44 | 63 | 58 | 56.5 | 57.64 | 64.07 | 83.62 | 115.29 | 128.5 | 136.07 | 148.49 | 167.2 | 135.54 | 134.24 | 135 | 129.87 | 116.16 | 110.37 | 110.98 | 118.01 | 117.33 | 98.82 | 86.56 | 78.99 | 167.2 | 86.56 | 66.53 | 2008 | 0 | 28.5863
2008-09-17 | 9 | 69.53 | 63 | 60.12 | 58.85 | 56.26 | 61.14 | 77 | 119 | 132.95 | 145 | 150.01 | 158.12 | 137.84 | 128.51 | 123.01 | 118.59 | 107.51 | 106 | 99.96 | 116.15 | 115.74 | 85.26 | 77 | 71.47 | 158.12 | 77 | 64.67 | 2008 | 0 | 28.5863
2008-09-18 | 9 | 68.04 | 61.13 | 57.1 | 52 | 51 | 59.6 | 82.72 | 110.65 | 123 | 125.6 | 128.54 | 138.89 | 126.82 | 126.4 | 130.44 | 117.61 | 105 | 103.46 | 102.39 | 110.5 | 110.36 | 85.26 | 85.26 | 74.1 | 138.89 | 85.26 | 63.21 | 2008 | 0 | 28.5863
2008-09-19 | 9 | 72.2 | 64 | 58.67 | 55.01 | 54.07 | 62.7 | 81.73 | 109.9 | 121.93 | 125.11 | 124.28 | 130.44 | 121.36 | 120.89 | 116.25 | 102.56 | 92.99 | 91.72 | 90.51 | 102 | 102.42 | 87.63 | 79.45 | 73 | 130.44 | 79.45 | 65.17 | 2008 | 0 | 28.5863
2008-09-22 | 9 | 66 | 57.25 | 50 | 50 | 50 | 59.78 | 80.68 | 106.17 | 114.75 | 120.72 | 125.8 | 125.81 | 118 | 112.3 | 115.05 | 107.53 | 102.54 | 99.97 | 103 | 109.93 | 108.92 | 89.77 | 79.39 | 71 | 125.81 | 79.39 | 60.59 | 2008 | 0 | 28.5863
2008-09-23 | 9 | 67.94 | 61.5 | 57.52 | 54.99 | 55.04 | 63.03 | 78.83 | 106 | 119.04 | 127.84 | 129.84 | 135.5 | 118 | 112.38 | 115.29 | 104.69 | 98.04 | 97.03 | 96.06 | 111.98 | 102.99 | 90.39 | 84.33 | 72.5 | 135.5 | 84.33 | 63.92 | 2008 | 0 | 28.5863
2008-09-24 | 9 | 71.19 | 64.69 | 58.41 | 56.31 | 54 | 64.66 | 90 | 116.11 | 144.44 | 147.86 | 146.67 | 151.63 | 139.17 | 129.06 | 134.92 | 118.53 | 112.53 | 108.58 | 113.02 | 129 | 118.33 | 100 | 89.05 | 77.42 | 151.63 | 89.05 | 67.08 | 2008 | 0 | 28.5863
2008-09-25 | 9 | 67.14 | 61.42 | 57.54 | 56.21 | 57.59 | 65 | 85.26 | 119.03 | 125.55 | 127 | 127.62 | 128.96 | 118.98 | 112.44 | 114.76 | 105.7 | 98.32 | 96.86 | 102.87 | 120.17 | 112.3 | 92.14 | 82.83 | 69.46 | 128.96 | 82.83 | 64.95 | 2008 | 0 | 28.5863
2008-09-26 | 9 | 70.55 | 65 | 61.69 | 58.25 | 57.31 | 70 | 85.34 | 123.5 | 129.87 | 135.38 | 135.23 | 136 | 124 | 119.15 | 114.28 | 103.4 | 99.13 | 96.51 | 98.17 | 112.83 | 110.26 | 95 | 88.43 | 82.11 | 136 | 88.43 | 68.78 | 2008 | 0 | 28.5863
2008-09-29 | 9 | 70.96 | 66 | 61.73 | 57.25 | 58.85 | 67.33 | 86.23 | 124.01 | 134.01 | 148.03 | 148.71 | 152 | 131.04 | 133.02 | 125.97 | 119.94 | 116.95 | 113.92 | 115.7 | 140.99 | 124.01 | 105 | 92 | 75 | 152 | 92 | 67.92 | 2008 | 0 | 28.5863
2008-09-30 | 9 | 65.42 | 60.19 | 57.17 | 50 | 49.66 | 59.33 | 84.93 | 100 | 113 | 117 | 119 | 118.67 | 112.38 | 111.5 | 107 | 101 | 97.03 | 97 | 96 | 113.8 | 112 | 87.34 | 78 | 67.15 | 119 | 78 | 61.73 | 2008 | 0 | 28.5863
2008-10-01 | 10 | 56.33 | 62 | 52 | 45 | 44.28 | 58 | 72.04 | 90 | 99 | 102 | 103 | 106 | 99 | 96 | 94 | 90.71 | 86.05 | 81 | 81 | 98 | 99.93 | 79.33 | 67.02 | 73.79 | 106 | 67.02 | 57.93 | 2008 | 0 | 28.5863
2008-10-02 | 10 | 56.33 | 62 | 52 | 45 | 44.28 | 58 | 72.04 | 90 | 99 | 102 | 103 | 106 | 99 | 96 | 94 | 90.71 | 86.05 | 81 | 81 | 98 | 99.93 | 79.33 | 67.02 | 73.79 | 106 | 67.02 | 57.93 | 2008 | 0 | 28.5863
2008-10-03 | 10 | 78.4 | 63 | 60.6 | 47 | 54.64 | 62.82 | 80.04 | 90 | 115 | 127.57 | 126.82 | 126.52 | 110.12 | 100 | 92.5 | 85.95 | 80.42 | 80 | 85 | 106 | 103.87 | 78.55 | 70.97 | 66.01 | 127.57 | 70.97 | 64.06 | 2008 | 0 | 28.5863
2008-10-06 | 10 | 57 | 52.53 | 50.12 | 42 | 41 | 46.62 | 75 | 120.25 | 138 | 136.46 | 136.49 | 136.14 | 134 | 130.03 | 125.09 | 120.75 | 118.86 | 113.04 | 126.01 | 140.62 | 124.71 | 114 | 102 | 97.99 | 140.62 | 102 | 57.78 | 2008 | 2 | 28.5908
2008-10-07 | 10 | 74.1 | 63.6 | 59.9 | 59.3 | 63 | 66.12 | 89.03 | 114.27 | 150 | 150.7 | 154 | 175 | 136 | 134.28 | 133.65 | 131.19 | 127.27 | 125.9 | 131.13 | 163.25 | 136 | 107.89 | 85.25 | 76.94 | 175 | 85.25 | 69 | 2008 | 0 | 28.5908
2008-10-08 | 10 | 68.03 | 61.25 | 63.58 | 58.77 | 57.55 | 64 | 82.99 | 127 | 151.22 | 170 | 157.96 | 160.04 | 153.98 | 144 | 140.01 | 135.52 | 128.72 | 122.64 | 137 | 161 | 139 | 104.99 | 89.93 | 82.02 | 170 | 89.93 | 67.27 | 2008 | 0 | 28.5908
2008-10-09 | 10 | 69 | 65.48 | 56.99 | 57 | 60 | 62.69 | 88.28 | 135.09 | 160.51 | 170.46 | 157.1 | 171.91 | 163 | 154.02 | 143.23 | 141 | 134.51 | 132 | 134.29 | 165.15 | 134 | 115.72 | 87.59 | 87.18 | 171.91 | 87.59 | 68.33 | 2008 | 0 | 28.5908
2008-10-10 | 10 | 70.62 | 64.93 | 58 | 56.23 | 56.68 | 64.93 | 87.36 | 125 | 137.5 | 138.01 | 138.01 | 138 | 130.8 | 125.34 | 121.74 | 112.48 | 104 | 103 | 105.41 | 130.8 | 109.54 | 89.96 | 73.07 | 78.47 | 138.01 | 73.07 | 67.15 | 2008 | 0 | 28.5908
2008-10-13 | 10 | 54 | 48.9 | 45 | 45 | 44 | 49.61 | 69.93 | 115.34 | 120.04 | 123.66 | 118.93 | 120 | 118.08 | 115.76 | 116.44 | 113.82 | 108.09 | 104.34 | 111.2 | 134.75 | 122.44 | 90.59 | 79.93 | 74.19 | 134.75 | 79.93 | 53.83 | 2008 | 0 | 28.5908
2008-10-14 | 10 | 57.2 | 53 | 47.5 | 47 | 45.78 | 58.37 | 75.19 | 125.19 | 123.95 | 122.9 | 126.3 | 121.74 | 122.47 | 122.5 | 121.22 | 111.13 | 110.16 | 109.34 | 112.23 | 127.64 | 121 | 92.09 | 71.68 | 65.31 | 127.64 | 71.68 | 56.17 | 2008 | 0 | 28.5908
2008-10-15 | 10 | 61.76 | 55.54 | 51.86 | 47 | 46.76 | 57.38 | 74.69 | 117.04 | 109.93 | 115.34 | 115.52 | 113.69 | 110.12 | 112 | 104.53 | 100 | 99.01 | 94.74 | 103.3 | 119 | 107.52 | 86.32 | 73 | 79.15 | 119 | 73 | 59.27 | 2008 | 0 | 28.5908
2008-10-16 | 10 | 58 | 52.52 | 44.59 | 39.81 | 39.04 | 54.52 | 68.56 | 107 | 103 | 106 | 102.68 | 108.03 | 100 | 101.49 | 97.15 | 89.93 | 86 | 82.82 | 98.1 | 115.71 | 104.97 | 75 | 65 | 60 | 115.71 | 65 | 52.13 | 2008 | 2 | 28.5945
2008-10-17 | 10 | 54 | 50.39 | 47.96 | 44.41 | 45.62 | 56 | 71.38 | 103.02 | 100 | 103.3 | 105.36 | 106.33 | 104.93 | 101 | 96.05 | 86 | 82.34 | 81 | 99.93 | 121.55 | 111 | 76 | 70 | 63.33 | 121.55 | 70 | 54.14 | 2008 | 0 | 28.5945
2008-10-20 | 10 | 45.94 | 43.31 | 37.34 | 19.95 | 30.19 | 45.77 | 67 | 96.37 | 91.87 | 91 | 92 | 93.21 | 81.97 | 75.63 | 70.12 | 70.73 | 63.45 | 64.31 | 78.62 | 95.52 | 79.56 | 59.48 | 52.42 | 52 | 96.37 | 52.42 | 42.69 | 2008 | 3 | 28.5948
2008-10-21 | 10 | 52.08 | 40.06 | 40.32 | 34 | 36.32 | 48.78 | 65.8 | 100 | 106.59 | 106.32 | 106.8 | 107 | 105 | 105.35 | 99.6 | 86.85 | 86.79 | 83.19 | 96.2 | 114.68 | 100 | 80.99 | 63.03 | 61.7 | 114.68 | 63.03 | 47.38 | 2008 | 4 | 28.601
2008-10-22 | 10 | 64.7 | 55.21 | 52.53 | 42.65 | 44.28 | 59.57 | 79 | 120.33 | 120.26 | 129.06 | 126.66 | 131.86 | 126.71 | 124.59 | 121.85 | 118.01 | 114 | 111.46 | 127 | 145.71 | 110.65 | 91 | 77 | 65 | 145.71 | 77 | 57.87 | 2008 | 0 | 28.601
2008-10-23 | 10 | 64.62 | 54.59 | 47.04 | 41.91 | 43 | 56.32 | 80.5 | 129 | 127.68 | 135.24 | 134.92 | 136.05 | 120.01 | 120.27 | 117.52 | 109.79 | 109 | 106.98 | 122.27 | 139.93 | 104 | 79 | 68.79 | 59 | 139.93 | 68.79 | 55.87 | 2008 | 1 | 28.6032
2008-10-24 | 10 | 58.31 | 51.9 | 45.75 | 43 | 43 | 52.39 | 76 | 106.25 | 114.75 | 118 | 116.07 | 109.35 | 107.14 | 104.45 | 99.33 | 94.08 | 88 | 87.05 | 106.11 | 118.94 | 92.65 | 73.65 | 68 | 64 | 118.94 | 68 | 54.29 | 2008 | 0 | 28.6032
2008-10-27 | 10 | 49.41 | 46.18 | 38.01 | 36.16 | 35 | 45.56 | 79.03 | 108.29 | 109 | 104.01 | 102.32 | 109.92 | 109 | 100 | 96.82 | 87.28 | 91.08 | 119 | 145.79 | 124 | 101.8 | 78.1 | 68.7 | 64.93 | 145.79 | 68.7 | 49.28 | 2008 | 3 | 28.6072
2008-10-28 | 10 | 58 | 51.75 | 45 | 44.29 | 46.78 | 58.7 | 87.99 | 117.71 | 117.56 | 121.52 | 128.09 | 132.53 | 126.13 | 120.78 | 120.7 | 117.22 | 120.86 | 146.05 | 195.33 | 150 | 113.38 | 84.22 | 72.7 | 63 | 195.33 | 72.7 | 56.94 | 2008 | 0 | 28.6072
2008-10-29 | 10 | 65 | 57.99 | 50.03 | 46.36 | 46.62 | 53 | 76.26 | 114.79 | 118.09 | 117 | 121 | 123.43 | 118 | 120.01 | 119.11 | 115.27 | 120 | 153.33 | 179 | 152.86 | 118.03 | 78 | 71 | 64 | 179 | 71 | 57.41 | 2008 | 0 | 28.6072
2008-10-30 | 10 | 59.85 | 53.01 | 47.46 | 41 | 42.97 | 54 | 80 | 113.35 | 119.54 | 120.01 | 119.38 | 120.86 | 117.73 | 117.5 | 115.92 | 110.33 | 110.64 | 125.06 | 141.44 | 132.34 | 102.36 | 78 | 70 | 65 | 141.44 | 70 | 55.41 | 2008 | 1 | 28.6094
2008-10-31 | 10 | 60 | 56.95 | 52 | 48 | 48.2 | 58 | 73.41 | 101.25 | 117.19 | 121.01 | 120.35 | 122.5 | 114 | 105 | 104.93 | 94.6 | 91 | 110 | 120.14 | 105.03 | 92 | 69.9 | 64.5 | 60 | 122.5 | 64.5 | 57.07 | 2008 | 0 | 28.6094
2008-11-03 | 11 | 44.81 | 35.4 | 38 | 37.89 | 38.99 | 35.02 | 51 | 85.2 | 97 | 97.53 | 98.99 | 102.48 | 99.96 | 94.9 | 95.2 | 84.93 | 86.4 | 123 | 125.26 | 102.45 | 85 | 69.19 | 66.71 | 59.32 | 125.26 | 66.71 | 42.55 | 2008 | 5 | 28.6166
2008-11-04 | 11 | 47.67 | 42.76 | 44.88 | 39.39 | 39.03 | 45.99 | 64.43 | 98.49 | 104.32 | 109.31 | 108.12 | 113.63 | 109 | 102.44 | 100 | 95.76 | 97 | 116.14 | 150.14 | 119.09 | 92.12 | 69 | 64.6 | 55.46 | 150.14 | 64.6 | 47.45 | 2008 | 2 | 28.6202
2008-11-05 | 11 | 40.13 | 30.97 | 22 | 20 | 20 | 32.99 | 56 | 72.36 | 88.94 | 94 | 96 | 98.06 | 92.14 | 91.41 | 92.94 | 87.22 | 89 | 105.01 | 119 | 100.7 | 85.19 | 67.03 | 60 | 60 | 119 | 60 | 35.26 | 2008 | 6 | 28.6192
2008-11-06 | 11 | 51.04 | 47 | 42.1 | 34.46 | 36 | 49.67 | 63.01 | 84.74 | 93.43 | 94.93 | 98.23 | 104.97 | 95.59 | 93.23 | 93.49 | 89.97 | 93.05 | 113.04 | 135 | 106.52 | 96.02 | 75.26 | 69 | 60 | 135 | 69 | 47.91 | 2008 | 3 | 28.6238
2008-11-07 | 11 | 53.08 | 46.06 | 43 | 38.69 | 39.92 | 48.72 | 63.82 | 91.25 | 96.5 | 97.38 | 100 | 98.03 | 92.05 | 92.74 | 88.28 | 79.8 | 87.96 | 109.5 | 117.85 | 101.72 | 82.42 | 64.97 | 65 | 54.88 | 117.85 | 64.97 | 48.52 | 2008 | 2 | 28.6274
2008-11-10 | 11 | 36.17 | 25.52 | 13.9 | 8.01 | 8.84 | 8.89 | 28.06 | 49.91 | 69 | 69.44 | 63.53 | 67.06 | 67.59 | 65.3 | 61.25 | 58.91 | 57.17 | 75.24 | 82.64 | 76.9 | 60.1 | 49.84 | 51.07 | 50.19 | 82.64 | 49.84 | 22.45 | 2008 | 7 | 28.6153
2008-11-11 | 11 | 19 | 9.09 | 9.07 | 9.05 | 9.04 | 10.25 | 45 | 51.27 | 52 | 59.96 | 67.09 | 62.86 | 70.3 | 65.01 | 56.79 | 52 | 55 | 80 | 82.74 | 78.83 | 78.3 | 69.07 | 59.87 | 52 | 82.74 | 51.27 | 20.31 | 2008 | 6 | 28.5973
2008-11-12 | 11 | 47 | 37.55 | 31.85 | 29.48 | 33.76 | 48.4 | 64.77 | 92.44 | 89.5 | 89.99 | 90 | 91.53 | 87.08 | 89.38 | 86.69 | 85 | 91.3 | 115 | 125.92 | 108.8 | 93.93 | 80 | 66.29 | 59 | 125.92 | 66.29 | 43.98 | 2008 | 4 | 28.6004
2008-11-13 | 11 | 55.81 | 53.79 | 48 | 43.85 | 43.5 | 56.19 | 69 | 94.48 | 93 | 92.2 | 94.3 | 99 | 92 | 92 | 87.04 | 84.1 | 94.38 | 112.01 | 127.44 | 107.86 | 99 | 78 | 65 | 57 | 127.44 | 65 | 53.39 | 2008 | 0 | 28.6004
2008-11-14 | 11 | 56.34 | 50.5 | 45.5 | 41.92 | 42.04 | 51.21 | 65 | 89.2 | 88.95 | 87.43 | 86.94 | 92 | 89.21 | 90.65 | 87.56 | 79.93 | 77 | 89.89 | 101.2 | 85 | 80.97 | 62.35 | 55 | 51.77 | 101.2 | 55 | 50.53 | 2008 | 2 | 28.6049
2008-11-17 | 11 | 40.09 | 28.47 | 27.84 | 17.87 | 30.15 | 34.27 | 57 | 85 | 85 | 87.37 | 88.97 | 91 | 87.72 | 86.23 | 83.49 | 78.21 | 90 | 107.12 | 108.32 | 87 | 80 | 64.33 | 56.61 | 46.27 | 108.32 | 56.61 | 35.24 | 2008 | 6 | 28.6061
2008-11-18 | 11 | 47.95 | 42.52 | 41.61 | 37.13 | 34.46 | 49.01 | 62.23 | 85.25 | 85.98 | 87.01 | 89.35 | 90.33 | 91.52 | 91 | 89.32 | 80.99 | 90.02 | 101.1 | 100.4 | 83 | 75.68 | 55 | 53.29 | 52.3 | 101.1 | 53.29 | 45.9 | 2008 | 4 | 28.6131
2008-11-19 | 11 | 49.52 | 47.9 | 46 | 34.17 | 31.02 | 42.69 | 50.33 | 71 | 71.58 | 83.09 | 83.37 | 84.6 | 85.92 | 80.84 | 80 | 74.48 | 77.25 | 89.97 | 105.15 | 89.99 | 80.99 | 61.45 | 53 | 53.39 | 105.15 | 53 | 44.38 | 2008 | 2 | 28.6145
2008-11-20 | 11 | 53.92 | 55 | 43.81 | 32.27 | 30 | 30.98 | 53 | 65 | 74.09 | 75.87 | 74.5 | 76.99 | 77.44 | 76.48 | 74.5 | 66.77 | 76.99 | 91.21 | 95 | 79.93 | 73.25 | 56.12 | 48.58 | 53 | 95 | 48.58 | 44 | 2008 | 3 | 28.6157
2008-11-21 | 11 | 48.14 | 47.93 | 45.84 | 35 | 31.95 | 41 | 55.05 | 74.06 | 75.99 | 80 | 78 | 80.01 | 72.64 | 72.02 | 68.03 | 60.07 | 65 | 81 | 88.02 | 70.6 | 66 | 53.69 | 49.94 | 47 | 88.02 | 49.94 | 43.99 | 2008 | 3 | 28.6195
2008-11-24 | 11 | 48 | 44.12 | 33.61 | 29.5 | 25.57 | 32.83 | 63.84 | 83.66 | 88.54 | 90 | 89.27 | 91 | 89.29 | 89.77 | 87.28 | 83.49 | 90 | 113.66 | 181.12 | 105.81 | 90.07 | 65.7 | 58 | 59.93 | 181.12 | 58 | 42.17 | 2008 | 4 | 28.6207
2008-11-25 | 11 | 56.8 | 49.93 | 47.32 | 47.03 | 48.38 | 56 | 82.71 | 108 | 101.16 | 99.9 | 100 | 100.6 | 94.46 | 92.01 | 97.5 | 94.12 | 115 | 190 | 208.44 | 102.86 | 97.96 | 78 | 68.24 | 57.86 | 208.44 | 68.24 | 55.75 | 2008 | 0 | 28.6207
2008-11-26 | 11 | 55 | 51.39 | 49.93 | 46.73 | 46.4 | 56.01 | 72 | 100 | 100.17 | 105.8 | 96.95 | 99.87 | 92 | 90.01 | 86.9 | 83.29 | 90.85 | 112.05 | 170 | 104.79 | 84.19 | 64.42 | 55 | 60 | 170 | 55 | 54.68 | 2008 | 0 | 28.6207
2008-11-27 | 11 | 54.93 | 52.17 | 51 | 43.09 | 42 | 48.43 | 60 | 95 | 84.01 | 89 | 91 | 90.29 | 82 | 78 | 79 | 75 | 84.64 | 103.59 | 108 | 81 | 70 | 54 | 46.49 | 45 | 108 | 46.49 | 49.58 | 2008 | 1 | 28.6229
2008-11-28 | 11 | 44.5 | 42.32 | 40.8 | 41.8 | 43.99 | 50.71 | 67.54 | 99.93 | 100 | 101.81 | 99.97 | 101.05 | 98.94 | 95.04 | 90.01 | 85.12 | 92.95 | 112.46 | 124.29 | 100 | 77.56 | 63.81 | 60 | 57 | 124.29 | 60 | 48.58 | 2008 | 3 | 28.6295
2008-12-01 | 12 | 54.97 | 50.32 | 46 | 39.8 | 39 | 48 | 64.07 | 108 | 100.35 | 129.99 | 113.85 | 109 | 101.11 | 100.05 | 94.3 | 87.68 | 101 | 139.42 | 250 | 123.09 | 90.72 | 79 | 67 | 56 | 250 | 67 | 49.77 | 2008 | 2 | 28.6332
2008-12-02 | 12 | 55 | 52.86 | 48.57 | 36.22 | 33.93 | 49 | 59.54 | 93.68 | 94.05 | 97.05 | 96.94 | 96.5 | 92 | 87.61 | 88.33 | 83.24 | 92.2 | 112 | 105 | 90 | 81 | 62 | 51 | 52 | 112 | 51 | 48.39 | 2008 | 2 | 28.6354
2008-12-03 | 12 | 46.01 | 43.81 | 46.75 | 43.34 | 40.01 | 49.93 | 60.01 | 86.18 | 90.5 | 91.03 | 87.55 | 91.71 | 91.08 | 91.01 | 89 | 84.57 | 95.07 | 112.87 | 153.45 | 101.2 | 88 | 71.6 | 63.41 | 56 | 153.45 | 63.41 | 48.23 | 2008 | 1 | 28.6373
2008-12-04 | 12 | 48.21 | 44.29 | 45 | 40.8 | 40.76 | 45.26 | 55 | 82 | 85 | 88.14 | 86.46 | 88 | 82 | 80.5 | 78 | 74.07 | 86.2 | 97.79 | 97.1 | 87.01 | 80.02 | 61.12 | 50.11 | 55.5 | 97.79 | 50.11 | 46.85 | 2008 | 2 | 28.6414
2008-12-05 | 12 | 47 | 42.27 | 36.5 | 30 | 29.99 | 41.13 | 58.71 | 81.08 | 80.74 | 82.5 | 82.5 | 81.31 | 78.95 | 74.2 | 71.93 | 63.26 | 68 | 88.09 | 91.87 | 85.05 | 75 | 62 | 55.58 | 56 | 91.87 | 55.58 | 42.7 | 2008 | 5 | 28.6476
2008-12-08 | 12 | 47.96 | 44.93 | 47.49 | 34.05 | 31.62 | 40 | 55 | 79 | 81.38 | 85.09 | 85.35 | 86.32 | 86.79 | 83.66 | 79.93 | 74 | 81.01 | 99.15 | 153.46 | 103.05 | 87.12 | 67.25 | 54.25 | 50 | 153.46 | 54.25 | 43.88 | 2008 | 3 | 28.6509
2008-12-09 | 12 | 50.22 | 47.5 | 46.27 | 41.69 | 35.66 | 45.07 | 62.85 | 92.22 | 89.04 | 89.62 | 88.52 | 88.42 | 86.98 | 86.58 | 84.2 | 81.01 | 88.67 | 123.78 | 137.5 | 97.34 | 85.15 | 71.1 | 66.54 | 56 | 137.5 | 66.54 | 48.16 | 2008 | 2 | 28.6543
2008-12-10 | 12 | 51.9 | 46.69 | 43 | 40.64 | 39.17 | 43.11 | 62.21 | 90.17 | 89.03 | 89.96 | 89.75 | 92.18 | 89.47 | 88.92 | 87.63 | 81.58 | 92.95 | 150 | 168.76 | 102.84 | 88.06 | 72.52 | 64.99 | 55 | 168.76 | 64.99 | 47.72 | 2008 | 2 | 28.6581
2008-12-11 | 12 | 49.96 | 44.03 | 43.35 | 40.15 | 40.07 | 47.14 | 62.34 | 90.3 | 92.12 | 93 | 91.54 | 92.79 | 91.39 | 90.23 | 88.37 | 82.2 | 91.38 | 156.6 | 153.46 | 100.11 | 88.63 | 71.99 | 65 | 53.7 | 156.6 | 65 | 47.59 | 2008 | 2 | 28.6619
2008-12-12 | 12 | 49 | 45 | 45.81 | 46 | 44.99 | 51 | 67.13 | 101.89 | 103.57 | 101.1 | 102.14 | 99.16 | 94.63 | 90.28 | 87.7 | 82.9 | 94.1 | 122.47 | 114.2 | 81.99 | 74.39 | 59 | 57.5 | 49.21 | 122.47 | 57.5 | 49.77 | 2008 | 0 | 28.6619
2008-12-15 | 12 | 36.69 | 36.19 | 36.78 | 30.43 | 26.66 | 33.06 | 48.55 | 72.39 | 83.49 | 85.1 | 85.16 | 96 | 88.49 | 86.2 | 83.01 | 76.43 | 83.18 | 125 | 153.46 | 88.34 | 74.32 | 64 | 53 | 50 | 153.46 | 53 | 37.29 | 2008 | 6 | 28.6666
2008-12-16 | 12 | 49 | 44.96 | 40.7 | 34 | 33.84 | 45 | 59 | 90.74 | 85 | 86.66 | 90 | 92 | 88.48 | 82.21 | 80.1 | 76 | 89 | 138.6 | 140 | 87.51 | 79.38 | 63 | 60.38 | 52.42 | 140 | 60.38 | 44.87 | 2008 | 3 | 28.6704
2008-12-17 | 12 | 49 | 49.96 | 46.52 | 40.53 | 38 | 44 | 54 | 83.43 | 84.64 | 82.5 | 84.43 | 83.7 | 80.69 | 79.93 | 75 | 68.49 | 77.27 | 94 | 96.28 | 79.93 | 70 | 59 | 53.14 | 45 | 96.28 | 53.14 | 45.88 | 2008 | 2 | 28.674
2008-12-18 | 12 | 45.71 | 44 | 40.49 | 37.5 | 37 | 42.75 | 55 | 84.69 | 80.7 | 82.5 | 82 | 80.16 | 74.26 | 74.3 | 71 | 65 | 78.01 | 89.93 | 79.96 | 74.25 | 68.5 | 55 | 46.91 | 44.2 | 89.93 | 46.91 | 43.33 | 2008 | 3 | 28.6789
2008-12-19 | 12 | 37.67 | 36.15 | 38 | 32.85 | 28.13 | 33.5 | 45.12 | 73.4 | 69.93 | 70.1 | 67.04 | 69.69 | 67.75 | 65.6 | 63.4 | 55.54 | 60 | 72 | 77.62 | 69.97 | 52.67 | 41.99 | 39.77 | 38.36 | 77.62 | 39.77 | 36.22 | 2008 | 9 | 28.6903
2008-12-22 | 12 | 9.03 | 10.38 | 9.18 | 9.09 | 8.96 | 9.36 | 16.12 | 47.53 | 55.3 | 61.01 | 61.5 | 62.66 | 57.99 | 56.25 | 51.42 | 49.5 | 57.85 | 81.55 | 74.58 | 73.27 | 60.84 | 45 | 42.47 | 40.89 | 81.55 | 42.47 | 14.13 | 2008 | 9 | 28.6731
2008-12-23 | 12 | 29.39 | 24.15 | 16.51 | 9.17 | 9 | 20.56 | 32.09 | 57.75 | 49.97 | 50.8 | 52.7 | 57 | 57.1 | 57.71 | 54.93 | 50.6 | 58 | 75.25 | 67.26 | 62.24 | 51.21 | 42.37 | 43.2 | 39.65 | 75.25 | 42.37 | 22.57 | 2008 | 9 | 28.6672
2008-12-24 | 12 | 11.4 | 12.9 | 16.48 | 15.41 | 11.82 | 16.18 | 19.72 | 40.99 | 49.97 | 52.82 | 51.14 | 52.64 | 47.6 | 40.99 | 45.12 | 54.5 | 69.93 | 64 | 47.27 | 42.99 | 37.71 | 33.52 | 28.79 | 27.79 | 69.93 | 28.79 | 16.46 | 2008 | 13 | 28.6574
2008-12-25 | 12 | 28.1 | 25.49 | 22.27 | 14.96 | 10.18 | 10.9 | 6.41 | 7.31 | 8.74 | 34.93 | 37.89 | 38.75 | 40.01 | 39.99 | 39.12 | 37.56 | 39.93 | 45 | 44.93 | 39.83 | 40.09 | 38.03 | 38.2 | 35 | 45 | 7.31 | 16.46 | 2008 | 22 | 28.6579
2008-12-26 | 12 | 34.22 | 17.13 | 14.72 | 13.68 | 1.37 | 6.9 | 10.74 | 22.13 | 38.05 | 48.46 | 51.04 | 59.99 | 51.51 | 50.2 | 47.51 | 44.4 | 42.56 | 63.53 | 70.3 | 68.99 | 65.16 | 44.93 | 57.2 | 49.98 | 70.3 | 22.13 | 16.46 | 2008 | 9 | 28.6415
2008-12-29 | 12 | 45.15 | 38.83 | 35 | 30.29 | 28.77 | 35 | 38.09 | 43.02 | 50 | 54.65 | 61.23 | 64.96 | 65.62 | 59.59 | 56.07 | 48.86 | 50.58 | 67.85 | 72.91 | 68.41 | 65.23 | 56.99 | 54.96 | 51.6 | 72.91 | 43.02 | 37.84 | 2008 | 6 | 28.6471
2008-12-30 | 12 | 46.28 | 49.54 | 43.83 | 38.29 | 35 | 40.85 | 42.79 | 44.99 | 54 | 65.41 | 65.32 | 64 | 64.15 | 60.5 | 54.71 | 50 | 52.82 | 69.6 | 71.29 | 68.66 | 60.68 | 45.6 | 45 | 45 | 71.29 | 44.99 | 42.7 | 2008 | 3 | 28.6518
2008-12-31 | 12 | 38.19 | 37.39 | 36.3 | 31.1 | 29.31 | 29.45 | 41 | 49.96 | 51.04 | 57.1 | 60.09 | 60.03 | 61.62 | 54.31 | 50 | 44.96 | 47.85 | 63 | 62.92 | 49.93 | 44.24 | 40 | 42.94 | 42.1 | 63 | 40 | 35.6 | 2008 | 9 | 28.6629
2009-01-01 | 1 | 49.32 | 52.17 | 48.5 | 37.47 | 24.93 | 19.75 | 14.62 | 17.57 | 13.03 | 12 | 29.6 | 39.96 | 44.86 | 41.89 | 39.96 | 36 | 36 | 44.87 | 49.99 | 56.68 | 56.76 | 51.23 | 55.31 | 47.08 | 56.76 | 12 | 35.6 | 2009 | 13 | 28.6613
2009-01-02 | 1 | 43.87 | 39.58 | 34.67 | 30.28 | 24.79 | 26.45 | 23.79 | 38.99 | 42 | 48.09 | 52.94 | 57.11 | 60 | 54.65 | 49.96 | 47.16 | 46.32 | 60.82 | 69.16 | 71.04 | 60.33 | 50.39 | 56.24 | 56.34 | 71.04 | 38.99 | 34.97 | 2009 | 8 | 28.6664
2009-01-05 | 1 | 45.34 | 44.43 | 38.76 | 34.56 | 29 | 33.92 | 43.2 | 52 | 69.38 | 75.36 | 80.5 | 81 | 73.62 | 75 | 70.34 | 76 | 82.01 | 90 | 105 | 80 | 59 | 50 | 47.99 | 49 | 105 | 47.99 | 39.78 | 2009 | 4 | 28.67
2009-01-06 | 1 | 41.78 | 39.4 | 38.5 | 38.93 | 39.05 | 35.6 | 44.93 | 54.99 | 77 | 80.12 | 81.01 | 79.26 | 74.96 | 75.99 | 67.02 | 64.3 | 73.75 | 110 | 91.26 | 67.02 | 61.48 | 49.96 | 44.93 | 42.83 | 110 | 44.93 | 40.13 | 2009 | 6 | 28.6801
2009-01-07 | 1 | 41.37 | 35.54 | 35.17 | 37 | 39.99 | 39.97 | 47.03 | 64 | 81.68 | 88.43 | 89.96 | 84.93 | 80 | 79.02 | 75.85 | 70.2 | 80.54 | 105 | 100.78 | 78 | 65 | 57 | 50.77 | 47 | 105 | 50.77 | 40.38 | 2009 | 6 | 28.6895
2009-01-08 | 1 | 48 | 41.91 | 40.2 | 39.72 | 40.28 | 45 | 54 | 77.6 | 88.17 | 91.27 | 91.4 | 95.52 | 91.45 | 89.95 | 83.89 | 80.09 | 90.01 | 101.88 | 116 | 83.02 | 74.1 | 60 | 56 | 46.79 | 116 | 56 | 44.49 | 2009 | 4 | 28.6973
2009-01-09 | 1 | 51 | 45.77 | 44 | 43.13 | 43.39 | 47.32 | 62.46 | 101.2 | 133.75 | 141.74 | 142.38 | 132.28 | 98.91 | 90.71 | 85.51 | 76 | 79.47 | 95.56 | 101.05 | 95 | 77.54 | 64.52 | 62 | 60.12 | 142.38 | 62 | 49.65 | 2009 | 0 | 28.6973
2009-01-12 | 1 | 36 | 30.42 | 31 | 27.19 | 26.97 | 28.03 | 40 | 62.41 | 77 | 92.96 | 86.55 | 85.01 | 77.65 | 75 | 70.6 | 64.85 | 68.39 | 83 | 100.06 | 78.09 | 61.2 | 54.53 | 50.99 | 41.17 | 100.06 | 50.99 | 32.6 | 2009 | 8 | 28.7024
2009-01-13 | 1 | 40.06 | 37.06 | 39 | 33.75 | 32.98 | 40.85 | 44.93 | 69.54 | 85.39 | 93.82 | 94.46 | 100 | 80.12 | 93.82 | 76.52 | 80 | 82 | 96.67 | 106.68 | 91 | 75.53 | 61 | 58.97 | 54.8 | 106.68 | 58.97 | 40.43 | 2009 | 6 | 28.7108
2009-01-14 | 1 | 50.05 | 47 | 44.99 | 39.17 | 38.57 | 43.58 | 57.37 | 80.94 | 88.36 | 90.34 | 89.96 | 92.16 | 88.5 | 86.77 | 85.18 | 80.3 | 80.07 | 92.8 | 105 | 94.09 | 84.13 | 69 | 65.87 | 64.4 | 105 | 65.87 | 48.14 | 2009 | 2 | 28.7142
2009-01-15 | 1 | 56.12 | 49 | 43 | 41 | 40.07 | 47.99 | 64.68 | 90 | 95.01 | 101 | 111.93 | 112.17 | 95.61 | 95 | 93 | 92 | 89.61 | 97.75 | 124.26 | 99 | 83.4 | 65.02 | 64.99 | 52.93 | 124.26 | 64.99 | 49.35 | 2009 | 2 | 28.7181
2009-01-16 | 1 | 49.11 | 47.78 | 45.34 | 44.6 | 41.56 | 44.97 | 58 | 82.26 | 85.99 | 87.67 | 87 | 87 | 83.48 | 77.43 | 75.02 | 69.71 | 67 | 81.81 | 91.2 | 79.31 | 69.47 | 58.61 | 59.69 | 50 | 91.2 | 58.61 | 47.67 | 2009 | 1 | 28.7202
2009-01-19 | 1 | 43.15 | 39 | 34.59 | 21.07 | 18.55 | 24.99 | 38.68 | 70 | 72 | 69.62 | 66.6 | 67.76 | 66.17 | 64.89 | 60 | 52.41 | 58.84 | 72.81 | 81.06 | 83 | 65.08 | 51.15 | 49.96 | 43.25 | 83 | 49.96 | 32.91 | 2009 | 6 | 28.7209
2009-01-20 | 1 | 44.96 | 44.99 | 42.04 | 36 | 32.59 | 39.1 | 44.93 | 66.07 | 70.05 | 73 | 72.52 | 72 | 71.42 | 69.4 | 66.19 | 60 | 66.18 | 76.75 | 84.07 | 77.03 | 67.4 | 56.02 | 56.49 | 49.86 | 84.07 | 56.02 | 41.81 | 2009 | 4 | 28.7266
2009-01-21 | 1 | 42 | 38.75 | 36.09 | 36.22 | 33.82 | 36.75 | 47 | 64.78 | 71.09 | 76.22 | 77.62 | 77.95 | 73.3 | 73.12 | 70.99 | 61.11 | 66.15 | 74.68 | 95.53 | 85 | 69.54 | 52.66 | 53 | 48.17 | 95.53 | 52.66 | 39.85 | 2009 | 6 | 28.735
2009-01-22 | 1 | 39.93 | 39.75 | 37.11 | 34.5 | 33.08 | 38.07 | 45 | 71.2 | 70.48 | 69.19 | 67.01 | 67.01 | 64.75 | 64.93 | 60.04 | 53.64 | 54.56 | 61 | 70.25 | 66.18 | 53.78 | 42.4 | 42 | 40 | 71.2 | 42 | 38.43 | 2009 | 9 | 28.7494
2009-01-23 | 1 | 37.45 | 34.93 | 34.24 | 26 | 26.7 | 28.8 | 38.03 | 57.73 | 62 | 65.53 | 63.83 | 63.29 | 60 | 57.97 | 54.35 | 48.27 | 49.87 | 59.57 | 69 | 61.1 | 49.88 | 44.25 | 45.24 | 44.6 | 69 | 44.25 | 33.84 | 2009 | 7 | 28.7535
2009-01-26 | 1 | 39.35 | 34.51 | 31.07 | 29.99 | 27.05 | 33.15 | 42.99 | 73.8 | 68 | 72.57 | 72.8 | 74.09 | 72.98 | 70 | 66.2 | 58.09 | 64.15 | 79.75 | 90 | 82.78 | 66.45 | 50 | 49.93 | 46 | 90 | 49.93 | 35.51 | 2009 | 6 | 28.7572
2009-01-27 | 1 | 47.54 | 41.93 | 37.92 | 34.73 | 32.28 | 41.42 | 46 | 77.06 | 76.02 | 79 | 78.93 | 83 | 77.03 | 78.4 | 71 | 62.2 | 68.14 | 78.81 | 101.08 | 82.62 | 71 | 54 | 59 | 52 | 101.08 | 54 | 41.73 | 2009 | 5 | 28.7644
2009-01-28 | 1 | 44.99 | 41.15 | 39.79 | 34.99 | 32.88 | 39.46 | 50.38 | 79 | 84.31 | 85.19 | 85.2 | 85.76 | 77.12 | 72.48 | 69.11 | 59.99 | 64.48 | 71.76 | 93 | 79.63 | 55.32 | 59.62 | 59 | 49 | 93 | 55.32 | 41.58 | 2009 | 5 | 28.7716
2009-01-29 | 1 | 51.75 | 44.5 | 41 | 38.79 | 39 | 47.78 | 56.03 | 97 | 92.75 | 94.39 | 94 | 92.17 | 84.93 | 81.31 | 74.98 | 67.03 | 72.82 | 93.72 | 120 | 93 | 66.75 | 53.8 | 52.01 | 44.72 | 120 | 52.01 | 45.45 | 2009 | 3 | 28.7769
2009-01-30 | 1 | 48 | 42.99 | 40.09 | 37.25 | 29.9 | 28 | 22.29 | 27.57 | 37.9 | 40.28 | 44.59 | 49 | 48 | 45.73 | 43.38 | 37.73 | 36.03 | 42.96 | 57.74 | 60.19 | 55.63 | 46 | 48 | 45 | 60.19 | 27.57 | 41.08 | 2009 | 10 | 28.7849
2009-02-02 | 2 | 54.93 | 44.93 | 40.44 | 33.28 | 27.04 | 27.08 | 42.73 | 61.99 | 76 | 90 | 86.95 | 85.18 | 76 | 75.2 | 69.2 | 66.19 | 61.99 | 69.1 | 94.54 | 84.93 | 62 | 48 | 44 | 45.31 | 94.54 | 44 | 39.47 | 2009 | 4 | 28.787
2009-02-03 | 2 | 46.18 | 43.62 | 39 | 33.34 | 32.66 | 39.09 | 50 | 78.5 | 74.19 | 77.64 | 78.98 | 78.99 | 72 | 73.78 | 69 | 62.87 | 66.1 | 72.5 | 108.01 | 94 | 75 | 57.85 | 52 | 48 | 108.01 | 52 | 41.49 | 2009 | 4 | 28.7917
2009-02-04 | 2 | 46 | 44.93 | 47 | 41.6 | 41 | 47 | 54.34 | 76.93 | 79 | 82.79 | 79.68 | 83 | 76.09 | 74.52 | 67.1 | 64.59 | 63.3 | 74.93 | 86 | 78.3 | 65.5 | 50.12 | 49.64 | 46 | 86 | 49.64 | 45.98 | 2009 | 2 | 28.7957
2009-02-05 | 2 | 43.73 | 42.72 | 41.75 | 38.3 | 37.76 | 41.93 | 51.51 | 75 | 76.74 | 75.5 | 74.49 | 76.75 | 69.46 | 64.75 | 61.16 | 57.1 | 53.87 | 58.43 | 87.27 | 73.5 | 58.29 | 47.11 | 47 | 44.61 | 87.27 | 47 | 42.79 | 2009 | 4 | 28.803
2009-02-06 | 2 | 41.41 | 40.34 | 37.7 | 33.33 | 32.65 | 36 | 43.95 | 60.95 | 66.1 | 69.46 | 68.71 | 69.58 | 66.16 | 62.18 | 57.99 | 51.34 | 48.5 | 55.66 | 75 | 66.01 | 53.86 | 45.42 | 48.71 | 46.66 | 75 | 45.42 | 39.01 | 2009 | 6 | 28.8108
2009-02-09 | 2 | 39.06 | 34.61 | 31.3 | 25.68 | 21.95 | 33.56 | 47.01 | 67.51 | 71.17 | 74.29 | 74.99 | 75.7 | 72 | 67.5 | 62.73 | 55.4 | 60.25 | 67.5 | 92.22 | 76.75 | 57.69 | 47.22 | 46.66 | 41.98 | 92.22 | 46.66 | 34.39 | 2009 | 7 | 28.8151
2009-02-10 | 2 | 39 | 36.23 | 33.06 | 23.23 | 17.4 | 28.43 | 38.59 | 55.14 | 57.4 | 64.56 | 62 | 62.11 | 59.15 | 60.08 | 60.66 | 52.81 | 53.59 | 54.92 | 73.87 | 68 | 56.11 | 50 | 48 | 46 | 73.87 | 48 | 32.74 | 2009 | 7 | 28.8174
2009-02-11 | 2 | 40.99 | 38.99 | 33.5 | 28.83 | 25.52 | 34.61 | 43 | 61.99 | 70.28 | 75.99 | 82.96 | 85.99 | 76.83 | 71.48 | 68.5 | 58.04 | 56.38 | 58.21 | 92.01 | 79.96 | 66.18 | 52 | 49.96 | 49.01 | 92.01 | 49.96 | 36.81 | 2009 | 6 | 28.8222
2009-02-12 | 2 | 45 | 40.91 | 41.99 | 32.74 | 31.68 | 38.4 | 49.93 | 73.62 | 70 | 73.14 | 70.1 | 70 | 65.87 | 61.03 | 59.97 | 53.6 | 56.24 | 62.17 | 89.5 | 76.5 | 65 | 50 | 49.86 | 47.92 | 89.5 | 49.86 | 41.07 | 2009 | 5 | 28.8289
2009-02-13 | 2 | 45 | 43 | 42.28 | 37 | 35.8 | 40 | 47.99 | 69.89 | 69.24 | 72.48 | 71.49 | 70.63 | 68.51 | 63 | 56.08 | 49.96 | 48.25 | 53 | 69.5 | 63 | 53.91 | 47 | 47 | 45 | 72.48 | 47 | 42.01 | 2009 | 4 | 28.8353
2009-02-16 | 2 | 38 | 35.06 | 34 | 28.65 | 27.89 | 35 | 45.45 | 72.14 | 67.37 | 67.51 | 69.4 | 70 | 68.9 | 65.89 | 62.55 | 54.09 | 49.93 | 55 | 85.35 | 71.83 | 57.62 | 47 | 46.21 | 42.09 | 85.35 | 46.21 | 35.77 | 2009 | 7 | 28.8415
2009-02-17 | 2 | 39.93 | 38.06 | 35.14 | 33.1 | 32.02 | 35.47 | 46.04 | 65.69 | 58.25 | 65.81 | 66.17 | 66.1 | 65 | 64.01 | 62.5 | 55 | 50.89 | 53.07 | 76.01 | 68.52 | 60.25 | 46.96 | 46.15 | 43.17 | 76.01 | 46.15 | 37.87 | 2009 | 6 | 28.8481
2009-02-18 | 2 | 40.62 | 41 | 38.49 | 34.69 | 32.05 | 36.6 | 49.62 | 65.29 | 63.5 | 67.36 | 69.34 | 70.68 | 63.01 | 62 | 60.57 | 57.01 | 52.3 | 57.01 | 80 | 75 | 61.87 | 53.26 | 50.18 | 46.95 | 80 | 50.18 | 40 | 2009 | 6 | 28.8562
2009-02-19 | 2 | 36.08 | 37.44 | 36.12 | 33.03 | 30.32 | 35.6 | 47.14 | 53.52 | 55.81 | 60 | 60.62 | 61.11 | 58 | 54.32 | 52.49 | 49.35 | 45.14 | 47.07 | 63.47 | 61 | 53.53 | 46.33 | 46.17 | 42.09 | 63.47 | 45.14 | 37.23 | 2009 | 7 | 28.864
2009-02-20 | 2 | 39.52 | 38.64 | 36.08 | 34.79 | 33.03 | 36.24 | 42.3 | 57.07 | 53.14 | 56.69 | 57.73 | 58 | 55.29 | 52.01 | 49.14 | 42.72 | 40.99 | 45.54 | 57.5 | 57.21 | 48.21 | 43.13 | 45.02 | 42.55 | 58 | 40.99 | 37.89 | 2009 | 9 | 28.8775
2009-02-23 | 2 | 17 | 18.89 | 19.11 | 14.87 | 13 | 16 | 28.63 | 42.86 | 45 | 48.54 | 48.15 | 49 | 49.21 | 48.61 | 44.78 | 39.47 | 36.94 | 38.35 | 53.88 | 54.44 | 47.04 | 38.19 | 39 | 37.46 | 54.44 | 36.94 | 20.62 | 2009 | 13 | 28.8746
2009-02-24 | 2 | 35.61 | 32.76 | 31.37 | 26.24 | 22.82 | 28.18 | 37.02 | 49.61 | 47.47 | 51.01 | 51.01 | 52.44 | 51.01 | 51 | 48.1 | 42.99 | 39.93 | 42.87 | 57.77 | 59.79 | 53.37 | 43.75 | 43.31 | 38.82 | 59.79 | 39.93 | 31.6 | 2009 | 9 | 28.8798
2009-02-25 | 2 | 34.21 | 32.78 | 32 | 31.24 | 30.03 | 33.51 | 41.01 | 49 | 45.29 | 49.01 | 49.01 | 49 | 47.06 | 46.47 | 42.04 | 37.89 | 36.42 | 36.41 | 49.03 | 50.13 | 47 | 39.95 | 37.8 | 33.42 | 50.13 | 36.41 | 33.53 | 2009 | 14 | 28.8948
2009-02-26 | 2 | 29.38 | 26.7 | 27 | 27 | 27.93 | 26.7 | 33.72 | 43.84 | 43.15 | 45.5 | 46 | 47 | 45 | 40.99 | 42 | 35.97 | 34.93 | 34.82 | 45.69 | 45 | 41.02 | 34.02 | 33.49 | 31.17 | 47 | 33.49 | 28.7 | 2009 | 16 | 28.9051
2009-02-27 | 2 | 31.19 | 29.42 | 30.04 | 29.36 | 29.2 | 30 | 39 | 46.18 | 48.87 | 50 | 49.93 | 50.79 | 46.74 | 44.76 | 40.67 | 38 | 37.18 | 39.38 | 49.93 | 49.93 | 46 | 39.14 | 40 | 35.59 | 50.79 | 37.18 | 31.73 | 2009 | 14 | 28.9183
2009-03-02 | 3 | 37.99 | 36.98 | 35 | 31.01 | 29 | 32.58 | 40.24 | 47 | 49.13 | 50.75 | 52.17 | 50.99 | 49.84 | 48 | 46.16 | 43.93 | 40.69 | 40.79 | 51.72 | 58.93 | 50.26 | 43.43 | 42.54 | 38.37 | 58.93 | 40.69 | 35.15 | 2009 | 11 | 28.9321
2009-03-03 | 3 | 34.03 | 34.33 | 32.82 | 29.25 | 28 | 32.12 | 40.8 | 47 | 48.78 | 48.94 | 48.35 | 49.93 | 48.21 | 46.99 | 44.93 | 41.11 | 39.68 | 40.99 | 48.66 | 50.73 | 45.74 | 40.99 | 39.92 | 34.7 | 50.73 | 39.68 | 33.26 | 2009 | 13 | 28.9467
2009-03-04 | 3 | 31.5 | 29.05 | 28.27 | 26.12 | 24.01 | 27.91 | 36.85 | 43 | 45.86 | 47.52 | 48 | 48.16 | 47.04 | 47 | 46.61 | 43.57 | 40.68 | 40.99 | 59.91 | 54.28 | 47 | 41 | 38.69 | 33.17 | 59.91 | 38.69 | 29.61 | 2009 | 12 | 28.9548
2009-03-05 | 3 | 34.96 | 34.37 | 30.93 | 28 | 29.54 | 31.16 | 39.35 | 49.09 | 50.53 | 52.73 | 52.04 | 52.52 | 49.51 | 49 | 46.24 | 41.78 | 40 | 41.69 | 57.26 | 55.83 | 48.63 | 42.99 | 42.99 | 35.15 | 57.26 | 40 | 32.93 | 2009 | 11 | 28.9655
2009-03-06 | 3 | 35 | 32.53 | 31 | 30 | 29.31 | 33.29 | 40.54 | 49.83 | 54.9 | 56.67 | 55.94 | 55.23 | 51.9 | 50 | 46.15 | 41.86 | 39.96 | 39.98 | 53 | 59.21 | 46.21 | 41.29 | 40.56 | 36.99 | 59.21 | 39.96 | 33.58 | 2009 | 13 | 28.9806
2009-03-09 | 3 | 23.69 | 20 | 8.26 | 4 | 10.8 | 24.92 | 40 | 45 | 45 | 47.99 | 47.49 | 48 | 44.99 | 44.93 | 40 | 38.71 | 37.56 | 38.68 | 51.44 | 50 | 44.9 | 41 | 40 | 34.86 | 51.44 | 37.56 | 20.82 | 2009 | 14 | 28.9801
2009-03-10 | 3 | 30.03 | 25.57 | 28 | 26 | 28.13 | 32.82 | 38.99 | 47.78 | 48.75 | 49 | 49.77 | 50.03 | 47.89 | 47 | 43.47 | 41.94 | 40.07 | 40.99 | 53.64 | 56.92 | 46 | 40 | 37 | 34 | 56.92 | 37 | 30.44 | 2009 | 13 | 28.9905
2009-03-11 | 3 | 30.91 | 31.16 | 29.75 | 26 | 27.92 | 29.5 | 35.33 | 42.03 | 45.56 | 48.76 | 49.06 | 48.76 | 46.93 | 44.93 | 43.62 | 39.93 | 38.43 | 40 | 53.09 | 61.63 | 47.99 | 40.75 | 38.34 | 35.14 | 61.63 | 38.34 | 30.71 | 2009 | 14 | 29.0029
2009-03-12 | 3 | 36.2 | 33.57 | 32.49 | 31.1 | 30 | 33.6 | 39.68 | 47.53 | 48.76 | 52.93 | 51.07 | 50 | 47.48 | 45 | 42.83 | 40.44 | 39.8 | 40.12 | 52.25 | 59.93 | 47.43 | 40.95 | 39 | 36 | 59.93 | 39 | 34.08 | 2009 | 13 | 29.0178
2009-03-13 | 3 | 30.03 | 27 | 26.5 | 25.76 | 25.54 | 30.12 | 36.9 | 44.93 | 48 | 50.54 | 49.2 | 48.5 | 46.32 | 42.99 | 39.99 | 38.52 | 37.03 | 37.8 | 44.93 | 53.2 | 42.96 | 38.43 | 37.34 | 36 | 53.2 | 37.03 | 29.73 | 2009 | 14 | 29.0273
2009-03-16 | 3 | 34.96 | 27 | 24.93 | 24.28 | 31 | 26.55 | 37.46 | 45.52 | 47.95 | 50.12 | 50 | 52.8 | 46.8 | 45 | 42.3 | 41 | 39.93 | 40 | 44.99 | 52.5 | 46 | 38 | 35.15 | 32.83 | 52.8 | 35.15 | 29.88 | 2009 | 14 | 29.038
2009-03-17 | 3 | 29.93 | 27.44 | 26.13 | 22.97 | 22.59 | 27.37 | 33.5 | 40.79 | 44.93 | 45.81 | 45.4 | 45.04 | 43.68 | 41.8 | 39.01 | 34.81 | 34.61 | 34.06 | 39.45 | 48 | 41.38 | 34.04 | 34.18 | 32.77 | 48 | 34.04 | 27.84 | 2009 | 18 | 29.0494
2009-03-18 | 3 | 31.76 | 31.14 | 27.18 | 23.34 | 20.64 | 28.81 | 34.86 | 40 | 45 | 46.34 | 45.45 | 45.35 | 44.29 | 41.64 | 39.13 | 36.17 | 36.03 | 36.7 | 42.13 | 49 | 44.93 | 48 | 42.04 | 38 | 49 | 36.03 | 29.47 | 2009 | 16 | 29.0625
2009-03-19 | 3 | 32.39 | 30.05 | 28.97 | 30 | 30.49 | 33 | 39 | 48 | 43.95 | 46.04 | 45.77 | 46.72 | 42.29 | 40 | 38 | 35.62 | 35.15 | 36 | 44.88 | 50.99 | 52.49 | 36.03 | 35.67 | 33.24 | 52.49 | 35.15 | 32.14 | 2009 | 16 | 29.0765
2009-03-20 | 3 | 32.56 | 27.7 | 22.03 | 24.07 | 20 | 21.25 | 20.46 | 14.59 | 15.21 | 17.74 | 20.57 | 21.45 | 27 | 22.05 | 18.38 | 13.39 | 11.67 | 19.97 | 34.83 | 39.93 | 34.96 | 33.75 | 33.52 | 33.41 | 39.93 | 11.67 | 28.1 | 2009 | 24 | 29.0585
2009-03-23 | 3 | 28.61 | 26.87 | 25.31 | 11.01 | 19.46 | 27.86 | 33.29 | 39.13 | 42.77 | 42.89 | 39.99 | 39.08 | 39.23 | 38.18 | 37.63 | 33.26 | 31.57 | 30.73 | 35.18 | 42.33 | 37.27 | 30.95 | 32.59 | 29.93 | 42.89 | 30.73 | 25.29 | 2009 | 22 | 29.0692
2009-03-24 | 3 | 31.05 | 29.93 | 25.62 | 18.2 | 20.03 | 26 | 33.22 | 37.96 | 40.69 | 42.59 | 43.06 | 43.53 | 42.33 | 41 | 40.48 | 37.01 | 35.33 | 36 | 41 | 57.17 | 48.71 | 42.5 | 41.33 | 37.39 | 57.17 | 35.33 | 27.68 | 2009 | 19 | 29.0852
2009-03-25 | 3 | 34 | 32.51 | 32.61 | 30.04 | 28.65 | 33.85 | 37.51 | 41.22 | 44.59 | 46.13 | 45.5 | 46.67 | 44.79 | 44.28 | 42 | 38.99 | 36.35 | 37.1 | 41 | 52.95 | 49 | 42.95 | 39.6 | 36.02 | 52.95 | 36.35 | 33.15 | 2009 | 15 | 29.1012
2009-03-26 | 3 | 33 | 33 | 32.18 | 27.41 | 28 | 31.94 | 37.43 | 42.91 | 45.61 | 46.21 | 45.14 | 45.03 | 43.22 | 43.3 | 41 | 39 | 36 | 35.88 | 38 | 45.65 | 42.39 | 35.9 | 35.28 | 32.66 | 46.21 | 35.28 | 31.95 | 2009 | 16 | 29.1153
2009-03-27 | 3 | 31 | 30.86 | 27.78 | 22.08 | 20.14 | 28.75 | 34.66 | 41.08 | 43 | 44.63 | 43.9 | 43.75 | 41.5 | 39.83 | 38.09 | 35 | 34 | 34.12 | 37.94 | 44.03 | 41.92 | 37.26 | 36.99 | 36 | 44.63 | 34 | 28.91 | 2009 | 19 | 29.1298
2009-03-30 | 3 | 34 | 31.39 | 30.39 | 27.14 | 29 | 32.21 | 42.33 | 47.01 | 55 | 56.06 | 50.96 | 53.33 | 50.65 | 47.81 | 44.97 | 41.26 | 37.33 | 35.86 | 37.5 | 40 | 42.99 | 40.78 | 41.25 | 36.43 | 56.06 | 35.86 | 32.86 | 2009 | 15 | 29.1449
2009-03-31 | 3 | 34.28 | 35 | 33.81 | 30.91 | 30 | 35.04 | 42.9 | 55.3 | 60 | 56 | 55 | 52.09 | 45.76 | 44.93 | 42.86 | 38.54 | 34.96 | 34.08 | 34.2 | 35.16 | 42.98 | 41.67 | 39.83 | 35.04 | 60 | 34.08 | 34.62 | 2009 | 14 | 29.1576
2009-04-01 | 4 | 29.86 | 27.72 | 27 | 24.99 | 25 | 30.26 | 36.68 | 46.17 | 52.27 | 52.15 | 51.04 | 52.66 | 46.47 | 44.72 | 42.2 | 38.67 | 36.31 | 35.58 | 37.56 | 38.54 | 42.21 | 39.9 | 37 | 35.03 | 52.66 | 35.58 | 29.57 | 2009 | 17 | 29.171
2009-04-02 | 4 | 32.16 | 30.5 | 28.09 | 25.96 | 24 | 28.96 | 37.46 | 44.95 | 55.9 | 52 | 52 | 51.25 | 45 | 42.03 | 40 | 37.19 | 35.97 | 36.16 | 36.95 | 38.56 | 41.81 | 38.77 | 36.52 | 34.91 | 55.9 | 35.97 | 30.25 | 2009 | 18 | 29.1861
2009-04-03 | 4 | 33 | 31.35 | 27.82 | 26.32 | 27.66 | 30.52 | 38 | 44.93 | 49.6 | 51.69 | 51.24 | 50 | 46.5 | 45 | 42.99 | 40 | 36.69 | 35.5 | 35.67 | 36.56 | 40 | 40.02 | 39.28 | 37.07 | 51.69 | 35.5 | 31.47 | 2009 | 16 | 29.1993
2009-04-06 | 4 | 29.17 | 27.62 | 25 | 17.45 | 16.09 | 27.03 | 36.56 | 44.93 | 53.49 | 50.68 | 47.81 | 47.34 | 46.23 | 45.46 | 42.99 | 39.28 | 37.63 | 35.83 | 37.23 | 39.5 | 42.26 | 41.83 | 38.32 | 36.13 | 53.49 | 35.83 | 26.88 | 2009 | 16 | 29.2082
2009-04-07 | 4 | 31.48 | 28 | 26.64 | 21.58 | 18.09 | 29 | 37.22 | 42 | 46.75 | 47.4 | 47.74 | 48.33 | 46.8 | 44.08 | 42.77 | 41.89 | 40.43 | 40.21 | 40.99 | 41.5 | 44.14 | 43.58 | 38.16 | 36.25 | 48.33 | 38.16 | 28.53 | 2009 | 15 | 29.2194
2009-04-08 | 4 | 24.86 | 26.34 | 24.01 | 23.26 | 18.45 | 24.43 | 31 | 38.08 | 44.69 | 44.99 | 44.84 | 44.97 | 44.03 | 41.4 | 40.4 | 38 | 36.06 | 35.52 | 36.1 | 37.54 | 41.06 | 38.93 | 36.91 | 35 | 44.99 | 35.52 | 25.92 | 2009 | 19 | 29.2301
2009-04-09 | 4 | 26.61 | 25.59 | 22 | 21 | 20.51 | 26.38 | 35 | 41.99 | 48 | 49.11 | 49.96 | 51 | 46.2 | 41.13 | 39.51 | 37 | 36.01 | 36.4 | 36.88 | 38.69 | 41.4 | 38.32 | 36.79 | 32.66 | 51 | 36.01 | 26.22 | 2009 | 19 | 29.2417
2009-04-10 | 4 | 25.8 | 18.33 | 13 | 10.23 | 11.25 | 16.33 | 29.79 | 35.54 | 35.27 | 35.9 | 35.03 | 36.06 | 35.7 | 34.93 | 34.33 | 32.98 | 32.64 | 32.57 | 31 | 30.13 | 34.67 | 34.29 | 33.81 | 33 | 36.06 | 30.13 | 19.72 | 2009 | 24 | 29.2418
2009-04-13 | 4 | 30 | 15.25 | 8.81 | 9.99 | 7.12 | 8.39 | 10.17 | 10.17 | 16.56 | 30.22 | 30.69 | 32.9 | 32.89 | 25 | 19.5 | 14.32 | 12.36 | 27 | 30 | 34 | 41 | 45 | 33.51 | 25.34 | 45 | 10.17 | 19.72 | 2009 | 23 | 29.2172
2009-04-14 | 4 | 28.55 | 20.64 | 13.3 | 10.17 | 10 | 23.45 | 36.65 | 45.32 | 49.93 | 55.11 | 57 | 61.99 | 62.85 | 47.01 | 44.07 | 41 | 38 | 38 | 38.19 | 38.5 | 40 | 39.61 | 37 | 34.95 | 62.85 | 37 | 22.21 | 2009 | 16 | 29.2202
2009-04-15 | 4 | 30.51 | 25 | 17 | 15.57 | 15.44 | 25 | 34 | 40.43 | 43.3 | 45.55 | 45.4 | 45.9 | 45.4 | 41.11 | 38 | 35.87 | 33.92 | 32.22 | 35 | 36.13 | 37.64 | 35 | 33.62 | 31 | 45.9 | 32.22 | 24.19 | 2009 | 19 | 29.2257
2009-04-16 | 4 | 24.5 | 17 | 10 | 10.26 | 11.15 | 23 | 31.58 | 39.13 | 41.98 | 46.03 | 47 | 46.6 | 46.08 | 45.99 | 39.02 | 39.5 | 39.47 | 37 | 38.04 | 38 | 40.78 | 37.98 | 35.5 | 34.7 | 47 | 35.5 | 20.27 | 2009 | 19 | 29.2305
2009-04-17 | 4 | 29.96 | 20 | 11 | 9.29 | 11.2 | 25.39 | 33.05 | 40.9 | 46.29 | 48.5 | 48.5 | 48.51 | 48.5 | 46.09 | 42.17 | 38.92 | 36.14 | 34.26 | 36.72 | 38 | 41.48 | 40.01 | 38.72 | 35.63 | 48.51 | 34.26 | 21.94 | 2009 | 18 | 29.2359
2009-04-20 | 4 | 26.5 | 20.48 | 15.01 | 10.16 | 9.81 | 18.8 | 35.5 | 41.91 | 52.28 | 54.49 | 52.01 | 53.8 | 51.6 | 47.99 | 44.17 | 38.99 | 35.69 | 34.22 | 35.55 | 37.07 | 41.74 | 41.19 | 39.72 | 36.04 | 54.49 | 34.22 | 21.54 | 2009 | 17 | 29.239
2009-04-21 | 4 | 27 | 27 | 26.39 | 22.43 | 19.67 | 31 | 39 | 45 | 52.05 | 52.56 | 52.65 | 51.04 | 49 | 48 | 41.47 | 40.95 | 39.96 | 38 | 38.08 | 39 | 43.9 | 43.68 | 38.5 | 35.18 | 52.65 | 38 | 28.46 | 2009 | 15 | 29.2484
2009-04-22 | 4 | 28.03 | 27.08 | 25.54 | 21.51 | 22 | 28.01 | 35.5 | 38.12 | 49 | 52 | 54 | 55.16 | 47.01 | 45 | 41 | 36.53 | 36.09 | 35 | 35 | 36.41 | 38 | 39.02 | 38.68 | 35.08 | 55.16 | 35 | 27.84 | 2009 | 18 | 29.2585
2009-04-23 | 4 | 25.4 | 22 | 23 | 21 | 22.6 | 29 | 35.66 | 42.14 | 49.18 | 49.02 | 51.78 | 54.99 | 47.38 | 44.52 | 42.49 | 42.84 | 42.42 | 41.46 | 41.15 | 40.6 | 44.7 | 42.5 | 39 | 34.41 | 54.99 | 39 | 26.63 | 2009 | 16 | 29.2695
2009-04-24 | 4 | 29 | 24.15 | 23.23 | 24.44 | 28.11 | 30.12 | 34.23 | 44.03 | 47.07 | 49.01 | 51.99 | 52.31 | 49.2 | 46 | 40.03 | 37 | 36 | 35.1 | 35.19 | 35 | 39.4 | 38.18 | 36.5 | 31 | 52.31 | 35 | 28.03 | 2009 | 17 | 29.278
2009-04-27 | 4 | 31.44 | 23.5 | 21.26 | 16.07 | 17.56 | 29.5 | 37.19 | 42.39 | 49.93 | 50.89 | 51.92 | 53 | 47.87 | 42.36 | 39.37 | 39.1 | 40.35 | 40.2 | 38.37 | 38.67 | 44.68 | 45.3 | 41.66 | 37.3 | 53 | 38.37 | 26.73 | 2009 | 17 | 29.2893
2009-04-28 | 4 | 27 | 22.58 | 18.9 | 18.72 | 23 | 30.1 | 34.46 | 43.43 | 49.93 | 50.5 | 52.94 | 56.18 | 48.35 | 45.78 | 44.99 | 43.89 | 40.8 | 40.92 | 39.3 | 39 | 41.99 | 42.54 | 41.6 | 34.01 | 56.18 | 39 | 26.1 | 2009 | 15 | 29.2972
2009-04-29 | 4 | 29.55 | 27.99 | 24.43 | 22.92 | 26 | 31.13 | 40.02 | 46.91 | 56.26 | 56.08 | 58.58 | 64 | 55.03 | 50 | 48.65 | 46.9 | 44.95 | 43.66 | 42.82 | 40.61 | 44.55 | 44.55 | 43.4 | 36.01 | 64 | 40.61 | 29.76 | 2009 | 9 | 29.2994
2009-04-30 | 4 | 28.51 | 27.32 | 24.88 | 23.66 | 27 | 28.75 | 35.79 | 46.93 | 50 | 49 | 50.05 | 53 | 45.26 | 40.09 | 39 | 37.88 | 37 | 38.19 | 37.89 | 38 | 39 | 39.96 | 35.75 | 31 | 53 | 35.75 | 29.76 | 2009 | 18 | 29.3111
2009-05-01 | 5 | 15.2 | 15 | 11.7 | 11.41 | 12.81 | 14.87 | 10.96 | 16.31 | 26 | 29.03 | 31.86 | 32.94 | 35.05 | 32.93 | 29.69 | 26.65 | 20 | 26 | 28.39 | 29.3 | 34.4 | 35 | 37.15 | 28.17 | 37.15 | 16.31 | 15.02 | 2009 | 24 | 29.2951
2009-05-04 | 5 | 17.3 | 10.17 | 10.02 | 7.73 | 8.82 | 10.17 | 20 | 33.66 | 49.93 | 49.6 | 49.9 | 55.9 | 48.11 | 48.9 | 45.2 | 44.93 | 41.6 | 40.44 | 39 | 38.99 | 38.7 | 41.29 | 40 | 29.52 | 55.9 | 33.66 | 14.22 | 2009 | 16 | 29.2892
2009-05-05 | 5 | 15 | 10.17 | 9.99 | 10.1 | 10.19 | 18.04 | 31.6 | 39.08 | 54.33 | 50.9 | 49.54 | 53.47 | 49 | 47 | 42.9 | 41.95 | 39.93 | 38.04 | 38.3 | 38.07 | 37 | 35.5 | 34.96 | 22.28 | 54.33 | 34.96 | 15.92 | 2009 | 17 | 29.2853
2009-05-06 | 5 | 8 | 0.7 | 0.1 | 0.1 | 0.02 | 7 | 16 | 29.96 | 43.68 | 43.17 | 44.93 | 47.67 | 45.02 | 42.4 | 40 | 39.93 | 39 | 38.41 | 38.83 | 38.51 | 37.15 | 39 | 37.14 | 27.3 | 47.67 | 29.96 | 7.4 | 2009 | 19 | 29.2745
2009-05-07 | 5 | 26 | 24.69 | 19.03 | 12.63 | 15.66 | 26 | 33.99 | 41 | 45 | 48.6 | 51 | 54.75 | 49.3 | 47 | 44.93 | 43 | 41.22 | 39.39 | 39 | 37.51 | 37 | 40.4 | 38.86 | 33.48 | 54.75 | 37 | 23.93 | 2009 | 16 | 29.2798
2009-05-08 | 5 | 33.01 | 30 | 26.6 | 20 | 16.02 | 19 | 30.34 | 36 | 42.51 | 43.3 | 44.93 | 44.5 | 46.06 | 37.23 | 34.41 | 31.2 | 30.8 | 30.84 | 31.74 | 33 | 35.3 | 36.76 | 37.52 | 36.45 | 46.06 | 30.8 | 26.43 | 2009 | 20 | 29.2858
2009-05-11 | 5 | 12.54 | 0.3 | 0.01 | 0.01 | 0.01 | 9.18 | 26.59 | 36.66 | 47.88 | 44.93 | 46.51 | 48.04 | 44.82 | 42.29 | 39.93 | 39.26 | 35.09 | 36 | 33.6 | 32.64 | 37.99 | 40.79 | 37.1 | 29.84 | 48.04 | 32.64 | 9.81 | 2009 | 19 | 29.2765
2009-05-12 | 5 | 25.47 | 19.96 | 16 | 12.46 | 9.89 | 27 | 34.03 | 41 | 43.8 | 44.93 | 48 | 50.71 | 45.9 | 44.6 | 40.62 | 39 | 37.5 | 38 | 37 | 35 | 38.06 | 39.85 | 37 | 31.7 | 50.71 | 35 | 22.06 | 2009 | 18 | 29.281
2009-05-13 | 5 | 25.09 | 18.75 | 13.2 | 9.4 | 9.09 | 24 | 34 | 39.48 | 46 | 47.1 | 48.51 | 50.12 | 47 | 44 | 41 | 37.82 | 37 | 36.47 | 34 | 34 | 36 | 37 | 36.5 | 30 | 50.12 | 34 | 20.44 | 2009 | 18 | 29.2818
2009-05-14 | 5 | 20.97 | 16.49 | 14 | 9.1 | 8.94 | 18.14 | 27.9 | 37.75 | 43.24 | 45.3 | 46.35 | 49.36 | 45.41 | 43.5 | 41.28 | 40 | 37.5 | 36.42 | 37 | 37 | 34.98 | 37.3 | 35.81 | 30.09 | 49.36 | 34.98 | 18.2 | 2009 | 18 | 29.2809
2009-05-15 | 5 | 17.54 | 11 | 7.26 | 4.25 | 5.59 | 12.6 | 26.99 | 37 | 41.1 | 43.2 | 44.51 | 47.95 | 46 | 42.75 | 39.23 | 37.84 | 35.41 | 34.04 | 34.96 | 34.01 | 33.35 | 35 | 37.21 | 33.77 | 47.95 | 33.35 | 14.88 | 2009 | 19 | 29.2757
2009-05-18 | 5 | 15.97 | 9.09 | 7.61 | 2.99 | 1.99 | 10.1 | 28.65 | 38.93 | 40.9 | 44.8 | 45.3 | 47.5 | 46.1 | 45.3 | 40.6 | 39.93 | 37.4 | 38.67 | 36.1 | 35.91 | 36.49 | 39.43 | 38.69 | 33.99 | 47.5 | 35.91 | 13.8 | 2009 | 19 | 29.2725
2009-05-19 | 5 | 29.44 | 23.96 | 21.97 | 17.03 | 14.5 | 25 | 35.72 | 43 | 51.23 | 53.3 | 57.06 | 58.69 | 52.1 | 49.17 | 46.26 | 43 | 41.85 | 42 | 40 | 39.03 | 39 | 39 | 38.68 | 33.65 | 58.69 | 38.68 | 25.16 | 2009 | 15 | 29.2783
2009-05-20 | 5 | 31 | 28.82 | 26 | 20.3 | 18.87 | 28 | 32.62 | 39.93 | 48 | 50.01 | 52.72 | 56.72 | 55.32 | 50.3 | 44.47 | 42 | 38.59 | 37.26 | 37.59 | 37 | 36.74 | 36.28 | 39.41 | 35.31 | 56.72 | 36.28 | 27.61 | 2009 | 17 | 29.2876
2009-05-21 | 5 | 28.89 | 26.02 | 23.06 | 18.85 | 16.91 | 13.01 | 11.23 | 14.2 | 24.99 | 30.44 | 34.9 | 37.52 | 37 | 35.25 | 30.77 | 27.36 | 25.99 | 28.09 | 32.89 | 34.29 | 33.69 | 37 | 38.62 | 32.87 | 38.62 | 14.2 | 27.61 | 2009 | 24 | 29.2836
2009-05-22 | 5 | 26 | 20.35 | 21.06 | 10.12 | 6.32 | 5.71 | 4.96 | 10.17 | 26 | 30.09 | 34.95 | 37.9 | 38.4 | 33.5 | 29.07 | 25.59 | 22.59 | 28 | 31 | 35 | 35.91 | 37 | 40 | 34 | 40 | 10.17 | 15.45 | 2009 | 24 | 29.2728
2009-05-25 | 5 | 20.12 | 14.2 | 10.1 | 6.5 | 6.84 | 14.37 | 29 | 44.66 | 43.21 | 46.67 | 51.2 | 56.04 | 54.63 | 52 | 52.5 | 46.06 | 42.05 | 40.46 | 41.44 | 39.84 | 39.29 | 39.52 | 41.5 | 37.03 | 56.04 | 39.29 | 17.27 | 2009 | 15 | 29.2705
2009-05-26 | 5 | 27.44 | 22.94 | 18 | 14.74 | 15 | 20 | 28 | 38.54 | 41.24 | 43.65 | 45.05 | 47.21 | 46 | 43.58 | 40 | 37.01 | 36.03 | 35.82 | 35.09 | 34.72 | 32.5 | 29.92 | 34.21 | 29 | 47.21 | 29.92 | 21.89 | 2009 | 19 | 29.2724
2009-05-27 | 5 | 11.97 | 9 | 4.64 | 2 | 1.81 | 6.78 | 23.06 | 37.01 | 42.09 | 44 | 44.96 | 46.4 | 43 | 41.35 | 38.93 | 37.1 | 38.6 | 37.1 | 35.24 | 34 | 32.07 | 33.66 | 33.93 | 29.02 | 46.4 | 32.07 | 11.03 | 2009 | 20 | 29.2648
2009-05-28 | 5 | 17.88 | 10 | 3.3 | 1.8 | 1 | 14.96 | 27 | 39.93 | 43.46 | 43 | 44.03 | 46 | 43.11 | 43 | 41 | 39.71 | 37 | 36.78 | 36.04 | 36.27 | 36.34 | 37.05 | 37 | 33.01 | 46 | 36.04 | 13.62 | 2009 | 18 | 29.2593
2009-05-29 | 5 | 25.99 | 19.94 | 14.5 | 6.44 | 9.96 | 18.65 | 30 | 38.51 | 44.32 | 44 | 47 | 52 | 49 | 45.04 | 40 | 37 | 36.03 | 36.6 | 35 | 34.15 | 34.37 | 36.64 | 36.77 | 33 | 52 | 34.15 | 19.81 | 2009 | 18 | 29.2589
2009-06-01 | 6 | 30.85 | 24.59 | 7.66 | 6.43 | 2.54 | 1 | 9.3 | 18 | 26.29 | 31.6 | 32.54 | 33.7 | 36.96 | 34.4 | 28.5 | 26.57 | 26.39 | 30 | 31.01 | 33 | 31.51 | 33 | 42.87 | 31.02 | 42.87 | 18 | 19.81 | 2009 | 23 | 29.2447
2009-06-02 | 6 | 16.68 | 5.42 | 1.71 | 0.12 | 0.61 | 1.87 | 26.03 | 36.36 | 38.4 | 42.1 | 48.28 | 51 | 48.15 | 43.18 | 40.08 | 38.3 | 36.82 | 34.7 | 36 | 32.91 | 34.18 | 32.03 | 36.36 | 29.18 | 51 | 32.03 | 10.2 | 2009 | 20 | 29.236
2009-06-03 | 6 | 15.52 | 9.09 | 5.99 | 1.11 | 0.73 | 5.76 | 27.67 | 38.35 | 40 | 42.57 | 45 | 48.42 | 44.18 | 43 | 40.1 | 39.24 | 37.17 | 36.96 | 36.9 | 36.14 | 34.85 | 34.34 | 36.62 | 31.04 | 48.42 | 34.34 | 12.11 | 2009 | 19 | 29.2295
2009-06-04 | 6 | 29.98 | 20 | 15 | 13 | 10.13 | 20 | 34 | 45.2 | 44.93 | 46.98 | 50.86 | 54.09 | 50.05 | 49.02 | 48.87 | 44.99 | 41.21 | 40 | 40.3 | 38 | 37.45 | 36.99 | 41.31 | 34.79 | 54.09 | 36.99 | 22.11 | 2009 | 15 | 29.2314
2009-06-05 | 6 | 30.81 | 26.99 | 23.28 | 18.99 | 20 | 24.6 | 35 | 42.77 | 44.44 | 46.26 | 48.88 | 52.65 | 49.3 | 47.22 | 45.38 | 43.67 | 39.91 | 38 | 38.31 | 37 | 37.51 | 37.66 | 41 | 34.49 | 52.65 | 37 | 26.77 | 2009 | 15 | 29.2374
2009-06-08 | 6 | 34 | 27 | 21 | 18.36 | 15.3 | 21 | 33.1 | 46.41 | 45.4 | 47.1 | 52.89 | 56.95 | 52.9 | 51.09 | 48.87 | 47.08 | 44.53 | 41.83 | 41.9 | 41 | 43.41 | 40.82 | 45 | 39.45 | 56.95 | 40.82 | 26.15 | 2009 | 12 | 29.2406
2009-06-09 | 6 | 32.9 | 27.65 | 24.12 | 21.48 | 22.79 | 26.88 | 34.37 | 43.74 | 46.91 | 52 | 57.94 | 59.79 | 55.29 | 53.95 | 52 | 49.01 | 43.37 | 42 | 42.06 | 40 | 41.28 | 39.99 | 42 | 37 | 59.79 | 39.99 | 28.4 | 2009 | 14 | 29.2492
2009-06-10 | 6 | 27 | 24.42 | 23.06 | 22.87 | 17.91 | 22.99 | 30.64 | 38.6 | 41.88 | 46 | 52 | 54 | 50 | 50.1 | 47.8 | 44 | 41.7 | 40.99 | 39.91 | 38.61 | 38.23 | 36.43 | 38.06 | 35 | 54 | 36.43 | 25.49 | 2009 | 17 | 29.2573
2009-06-11 | 6 | 30.3 | 24.38 | 22 | 18.75 | 16.72 | 20.24 | 27.11 | 35 | 39.75 | 40.7 | 44 | 47.5 | 44.1 | 42.3 | 39.85 | 38.45 | 37 | 39.93 | 38 | 37.28 | 38.16 | 36.19 | 38.03 | 36 | 47.5 | 35 | 24.44 | 2009 | 21 | 29.2681
2009-06-12 | 6 | 26.5 | 25.76 | 20.71 | 11.68 | 10.01 | 13.48 | 28.22 | 35 | 37.31 | 38.18 | 38.5 | 40 | 37.71 | 36.25 | 36 | 35 | 36.69 | 35 | 35 | 34 | 33.89 | 32.85 | 37.49 | 36.39 | 40 | 32.85 | 21.59 | 2009 | 24 | 29.2746
2009-06-15 | 6 | 23.07 | 20 | 20.08 | 15.15 | 15.95 | 19.44 | 29.06 | 41.43 | 47.11 | 48.63 | 53.68 | 57.85 | 53.4 | 52.66 | 48.5 | 46.63 | 44.3 | 43.99 | 42 | 40 | 36.85 | 35.05 | 41.5 | 38.14 | 57.85 | 35.05 | 22.61 | 2009 | 14 | 29.2756
2009-06-16 | 6 | 31.5 | 26.15 | 25 | 24.15 | 23.2 | 26.43 | 33.08 | 41 | 45 | 48.89 | 54 | 60 | 54 | 52 | 49.63 | 45.19 | 43.2 | 42.32 | 42.59 | 40.8 | 38.55 | 37.71 | 40.04 | 34.9 | 60 | 37.71 | 28.05 | 2009 | 14 | 29.2828
2009-06-17 | 6 | 31.16 | 28 | 25.17 | 23 | 22.03 | 23.75 | 31.48 | 39 | 40.74 | 45.15 | 50.4 | 57 | 50.25 | 47.57 | 45.25 | 42 | 41.9 | 41.01 | 39.93 | 40.51 | 39.44 | 37.74 | 39.93 | 35 | 57 | 37.74 | 27.45 | 2009 | 18 | 29.2952
2009-06-18 | 6 | 29.02 | 24.94 | 22 | 17.98 | 16.87 | 20.75 | 29.07 | 35.43 | 40.25 | 44.4 | 48.03 | 53.5 | 47 | 45.75 | 45.5 | 43.63 | 39.9 | 39.91 | 40 | 39.41 | 39 | 37.66 | 39 | 35.8 | 53.5 | 35.43 | 24.55 | 2009 | 17 | 29.3016
2009-06-19 | 6 | 34.93 | 29.41 | 24.54 | 20 | 18.67 | 15.25 | 19.44 | 24.6 | 31 | 36.4 | 37.12 | 39 | 37.9 | 35 | 33.22 | 31.77 | 32.62 | 32 | 34.2 | 33.04 | 31.14 | 31.42 | 35.33 | 34 | 39 | 24.6 | 24.56 | 2009 | 24 | 29.3053
2009-06-22 | 6 | 28.3 | 21.89 | 18 | 12.6 | 11 | 12.6 | 30.3 | 40 | 40.99 | 42.9 | 47.71 | 50.99 | 49.93 | 46.14 | 44 | 42 | 39.67 | 38.5 | 37 | 36 | 36 | 34 | 36.06 | 34 | 50.99 | 34 | 21.09 | 2009 | 18 | 29.3081
2009-06-23 | 6 | 29.93 | 23.5 | 18.97 | 14.75 | 14.4 | 18 | 30.52 | 38.94 | 41 | 41 | 44 | 48 | 42 | 40 | 38.5 | 37.5 | 39.3 | 38.8 | 37 | 36.2 | 34.69 | 32.29 | 35.94 | 31.99 | 48 | 32.29 | 22.76 | 2009 | 22 | 29.3172
2009-06-24 | 6 | 28 | 21.53 | 16 | 12.81 | 14.1 | 20.59 | 32.97 | 37.99 | 42 | 45 | 45.75 | 49.14 | 44 | 42 | 40 | 39.02 | 37.72 | 36.3 | 36 | 34.46 | 34.5 | 32.8 | 36.9 | 34.5 | 49.14 | 32.8 | 22.56 | 2009 | 20 | 29.3229
2009-06-25 | 6 | 29 | 22.6 | 17.27 | 13.85 | 14.45 | 22.85 | 33.1 | 41 | 43.32 | 46.99 | 48.93 | 53 | 47.75 | 45 | 42 | 40.25 | 38.63 | 38.2 | 37.25 | 36.75 | 36 | 35 | 37.5 | 36 | 53 | 35 | 23.64 | 2009 | 18 | 29.3285
2009-06-26 | 6 | 34.4 | 28 | 24.96 | 21.36 | 16.36 | 7.2 | 6.53 | 20.56 | 23.97 | 29.83 | 34.72 | 37.23 | 36.86 | 35.51 | 31.1 | 30 | 29 | 33 | 35 | 36 | 36.64 | 36.92 | 39.87 | 35.24 | 39.87 | 20.56 | 28.94 | 2009 | 24 | 29.3281
2009-06-29 | 6 | 35.52 | 26.75 | 24.63 | 14.1 | 13 | 18.08 | 34.95 | 44.23 | 45.51 | 48.25 | 52 | 58.67 | 52.19 | 50.03 | 50 | 47.83 | 44.21 | 43.4 | 41 | 40 | 37.12 | 36.24 | 37.44 | 37 | 58.67 | 36.24 | 25.5 | 2009 | 13 | 29.3299
2009-06-30 | 6 | 35 | 30 | 28.45 | 23.51 | 22.44 | 26.92 | 34.51 | 39.93 | 48.01 | 51.8 | 57.05 | 64.76 | 58.5 | 55.5 | 53.75 | 49.06 | 44.66 | 43.27 | 42.39 | 39.75 | 38 | 36.63 | 39 | 36.17 | 64.76 | 36.63 | 29.63 | 2009 | 14 | 29.3379
2009-07-01 | 7 | 32.82 | 30 | 29.03 | 25.72 | 25.5 | 28.14 | 36.06 | 41.01 | 47.26 | 52 | 59.48 | 69.96 | 65.08 | 62.06 | 54.5 | 49.93 | 49 | 46.5 | 41.75 | 40.4 | 39.25 | 37.58 | 38 | 37.25 | 69.96 | 37.58 | 30.57 | 2009 | 14 | 29.3471
2009-07-02 | 7 | 33.5 | 29.06 | 27.55 | 25.73 | 25 | 28.7 | 32.5 | 47.01 | 51.34 | 63 | 75 | 89.15 | 72.2 | 68.81 | 66.04 | 61.18 | 60.9 | 56.17 | 50.75 | 47 | 40.63 | 39.3 | 42.57 | 37.6 | 89.15 | 39.3 | 29.95 | 2009 | 10 | 29.3504
2009-07-03 | 7 | 34 | 30.9 | 29.03 | 27.23 | 27.58 | 29.71 | 33.94 | 39.23 | 47.05 | 57.66 | 78.16 | 93.02 | 78.92 | 67.84 | 63.43 | 52.02 | 45.17 | 45 | 40.04 | 38.5 | 36.51 | 36.87 | 38.25 | 37 | 93.02 | 36.51 | 31.17 | 2009 | 14 | 29.359
2009-07-06 | 7 | 33.09 | 27.37 | 24.16 | 19 | 19 | 22.27 | 31.54 | 40 | 47.23 | 54 | 59.7 | 67.75 | 60 | 56 | 48 | 47 | 45.46 | 42.17 | 39.93 | 38 | 36.11 | 34.65 | 38.51 | 37.15 | 67.75 | 34.65 | 26.7 | 2009 | 15 | 29.3645
2009-07-07 | 7 | 34.81 | 29.75 | 26 | 23 | 23.17 | 26.68 | 31.99 | 37.31 | 42.99 | 47 | 53.7 | 57.4 | 49.25 | 44.5 | 41 | 39.93 | 37 | 38 | 38 | 37.21 | 38 | 36.69 | 38.03 | 37.3 | 57.4 | 36.69 | 29.09 | 2009 | 18 | 29.3753
2009-07-08 | 7 | 29.66 | 26.67 | 20.4 | 16.25 | 17.15 | 23.43 | 30.9 | 37.5 | 41.78 | 45.8 | 46.11 | 48.25 | 45.25 | 43.7 | 42.6 | 39 | 38 | 37 | 35.25 | 35 | 34.96 | 33.71 | 36 | 34.5 | 48.25 | 33.71 | 24.87 | 2009 | 18 | 29.3801
2009-07-09 | 7 | 32.25 | 27.36 | 21.53 | 19.5 | 19.58 | 24.48 | 30.49 | 36.44 | 41.63 | 44.93 | 49 | 53 | 47.3 | 44.75 | 43 | 41 | 39 | 38 | 36.43 | 35.35 | 34.62 | 34.25 | 36.41 | 35.7 | 53 | 34.25 | 26.36 | 2009 | 18 | 29.3871
2009-07-10 | 7 | 33 | 27 | 25 | 22.41 | 23 | 25.5 | 34.49 | 37 | 40.89 | 41.3 | 45.1 | 47 | 43.89 | 39.6 | 36 | 35 | 34 | 33.39 | 33.5 | 31.1 | 32.75 | 29.53 | 35.1 | 33 | 47 | 29.53 | 27.92 | 2009 | 21 | 29.3953
2009-07-13 | 7 | 34 | 30.67 | 29 | 25.55 | 24.83 | 28.1 | 32.23 | 37.66 | 44 | 42.29 | 49.3 | 52 | 44.93 | 40.99 | 39.53 | 39.27 | 37.7 | 37.7 | 38 | 35.1 | 34 | 33.37 | 36.62 | 35 | 52 | 33.37 | 29.92 | 2009 | 20 | 29.4084
2009-07-14 | 7 | 32 | 28.77 | 28.91 | 24.99 | 24.9 | 26 | 28 | 28 | 31.64 | 40 | 43.26 | 46.3 | 48.6 | 44.99 | 43.04 | 42.02 | 38.69 | 38.24 | 37.31 | 36.9 | 37 | 36.48 | 39 | 35.51 | 48.6 | 28 | 28.64 | 2009 | 19 | 29.4178
2009-07-15 | 7 | 34.01 | 32.11 | 29.58 | 28.3 | 27.15 | 28.54 | 32.21 | 37.76 | 40.12 | 42.99 | 55.43 | 58.1 | 49 | 53.12 | 49.93 | 36.42 | 37 | 39.7 | 36.59 | 35.25 | 34 | 30.75 | 33 | 34.5 | 58.1 | 30.75 | 30.8 | 2009 | 18 | 29.4275
2009-07-16 | 7 | 32.99 | 29.54 | 28 | 24.68 | 23.51 | 28 | 32.82 | 40.08 | 44.93 | 49.28 | 55.61 | 63.3 | 59.69 | 56.29 | 52.73 | 48.1 | 47.94 | 45 | 44.93 | 40.39 | 40.99 | 38.31 | 38.6 | 34 | 63.3 | 38.31 | 29.19 | 2009 | 13 | 29.4337
2009-07-17 | 7 | 32.56 | 30.25 | 27.13 | 23.25 | 21.5 | 25.95 | 28.63 | 35.19 | 35.9 | 36.73 | 43.89 | 50.6 | 45.83 | 41.6 | 38 | 34.96 | 36.35 | 35.85 | 35.73 | 34.38 | 34.75 | 34.05 | 36.32 | 33.54 | 50.6 | 34.05 | 27.85 | 2009 | 21 | 29.443
2009-07-20 | 7 | 24.96 | 17.14 | 12.67 | 10.17 | 9.17 | 18 | 24.04 | 33.88 | 35.96 | 38.8 | 36.48 | 44.93 | 43.05 | 41.4 | 37.8 | 36.25 | 35.71 | 41.14 | 42.23 | 38.99 | 37.5 | 35.7 | 41.93 | 37.82 | 44.93 | 33.88 | 19.25 | 2009 | 22 | 29.4479
2009-07-21 | 7 | 32.3 | 29 | 24 | 18.44 | 18.29 | 24.39 | 30 | 35.69 | 36.83 | 39 | 39.93 | 44.93 | 47.46 | 46.1 | 38.5 | 36.21 | 38 | 38 | 34.75 | 34.25 | 33.55 | 32.25 | 36 | 33.15 | 47.46 | 32.25 | 26.2 | 2009 | 21 | 29.4559
2009-07-22 | 7 | 29.82 | 25.92 | 21.3 | 17 | 16.01 | 23 | 29.99 | 35.13 | 41.49 | 45.1 | 47.4 | 52 | 39 | 39 | 39 | 39 | 37 | 38.62 | 37 | 34.14 | 33.02 | 34.5 | 39.91 | 33 | 52 | 33.02 | 24.5 | 2009 | 21 | 29.4638
2009-07-23 | 7 | 33.19 | 29.35 | 24.71 | 16.5 | 14.88 | 23 | 30.16 | 35.85 | 40.4 | 44.7 | 49.4 | 54 | 44.93 | 46 | 43 | 42.25 | 41.7 | 40.63 | 40.61 | 37 | 34.5 | 34.18 | 38.7 | 32 | 54 | 34.18 | 25.47 | 2009 | 18 | 29.4711
2009-07-24 | 7 | 33.75 | 30 | 26.69 | 19 | 17.39 | 24.56 | 31.17 | 33.84 | 37.25 | 40.75 | 40.39 | 45.87 | 39.12 | 36.99 | 34.93 | 35.22 | 34 | 34 | 33 | 31.36 | 31 | 31.09 | 35.88 | 32.9 | 45.87 | 31 | 26.93 | 2009 | 23 | 29.4793
2009-07-27 | 7 | 29.06 | 25.52 | 19 | 15.01 | 14.29 | 18.43 | 26.69 | 30.49 | 34.39 | 35.93 | 39.38 | 44.99 | 43.59 | 40 | 39 | 36 | 34.41 | 33.9 | 31.28 | 31 | 29.96 | 30.86 | 32.56 | 29.83 | 44.99 | 29.96 | 22.23 | 2009 | 22 | 29.4803
2009-07-28 | 7 | 27.05 | 22.7 | 15.03 | 10 | 10.5 | 12.93 | 24.56 | 30.04 | 35 | 42.25 | 45.7 | 44.96 | 33.3 | 33 | 33 | 33 | 32.5 | 33.4 | 32.78 | 31.09 | 28 | 31.09 | 34.14 | 29 | 45.7 | 28 | 18.97 | 2009 | 22 | 29.4761
2009-07-29 | 7 | 26.15 | 22.05 | 16.03 | 15.75 | 18 | 20.64 | 28 | 32.72 | 36.8 | 35.34 | 39.93 | 47.75 | 45.4 | 43.24 | 41 | 40.5 | 40 | 38.58 | 38.74 | 34.96 | 34.87 | 34.6 | 37.8 | 33 | 47.75 | 32.72 | 22.45 | 2009 | 21 | 29.4818
2009-07-30 | 7 | 25 | 21.43 | 13 | 9.5 | 10.18 | 13.55 | 14.93 | 28.25 | 31.72 | 32.8 | 32.5 | 33.25 | 33.36 | 33.65 | 34 | 34 | 33.47 | 33.6 | 33 | 31.29 | 32 | 31.7 | 35.33 | 28.5 | 35.33 | 28.25 | 17.01 | 2009 | 24 | 29.476
2009-07-31 | 7 | 20.5 | 15.75 | 10 | 8.25 | 8.2 | 13.75 | 27.27 | 30.24 | 35.35 | 37.84 | 41.04 | 43.88 | 42.21 | 40.25 | 39 | 37.46 | 36.2 | 34.99 | 34.75 | 33.97 | 33.25 | 33.25 | 36.98 | 32 | 43.88 | 30.24 | 16.97 | 2009 | 23 | 29.4766
2009-08-03 | 8 | 27 | 22.82 | 17.33 | 10 | 10.93 | 19.9 | 28.37 | 35.9 | 37.57 | 39.93 | 44.72 | 46.95 | 42.49 | 42.5 | 40.07 | 39.93 | 39 | 38.46 | 36.28 | 35 | 33.1 | 34.73 | 38.17 | 31.9 | 46.95 | 33.1 | 25.85 | 2009 | 22 | 29.483
2009-08-04 | 8 | 27.11 | 24.55 | 21 | 14.77 | 14.14 | 23 | 26 | 29.59 | 34.82 | 38 | 42.19 | 46.33 | 45 | 44.99 | 43.66 | 41.26 | 41.94 | 41.5 | 40.13 | 37.92 | 36.01 | 37.01 | 37.83 | 32.36 | 39.89 | 33.1 | 26.95 | 2009 | 20 | 29.4892
2009-08-05 | 8 | 29.3 | 26.74 | 23.72 | 12.09 | 10.84 | 23 | 29 | 32.5 | 35 | 41.72 | 47.54 | 51.05 | 53.93 | 50.18 | 47.41 | 44.68 | 41.61 | 40.49 | 39.7 | 37 | 34.79 | 36.27 | 37 | 32.49 | 53.93 | 32.5 | 27.31 | 2009 | 18 | 29.4931
2009-08-06 | 8 | 26 | 22.03 | 20 | 15.17 | 13 | 21.01 | 28.69 | 35 | 37.82 | 41.9 | 49.28 | 54.3 | 50.46 | 48.35 | 46 | 43.79 | 40 | 39.25 | 38.69 | 36.57 | 33.64 | 36.1 | 37.4 | 32.01 | 54.3 | 33.64 | 26.67 | 2009 | 18 | 29.4959
2009-08-07 | 8 | 29.98 | 27.03 | 21.62 | 16.82 | 16.82 | 23.87 | 30 | 33.24 | 37.07 | 44.08 | 52 | 54.58 | 53.78 | 49.89 | 47.54 | 41.41 | 39.21 | 39.04 | 37 | 36.5 | 34.46 | 35.01 | 35 | 31.3 | 54.58 | 33.24 | 27.93 | 2009 | 18 | 29.5
2009-08-10 | 8 | 27.61 | 23.65 | 18.15 | 14 | 13 | 18.23 | 28 | 30.91 | 31.97 | 35 | 42 | 45.09 | 44.13 | 41.49 | 40.99 | 34.96 | 33.58 | 33.66 | 32.5 | 32.47 | 34 | 38 | 36.7 | 32 | 45.09 | 30.91 | 26.19 | 2009 | 22 | 29.5029
2009-08-11 | 8 | 25.9 | 20.38 | 16.56 | 12 | 10.74 | 20.21 | 28.85 | 33.71 | 37 | 39.05 | 45 | 48.43 | 46.09 | 42.7 | 41.7 | 38 | 35.6 | 34.96 | 33.1 | 32.31 | 32.81 | 35 | 35.04 | 30 | 48.43 | 32.31 | 25.1 | 2009 | 20 | 29.5032
2009-08-12 | 8 | 25 | 16.85 | 13.76 | 10.77 | 13.57 | 24 | 30.92 | 35.12 | 35.79 | 38.34 | 41.7 | 45.1 | 44.93 | 42.28 | 40.12 | 37.47 | 35.9 | 36.08 | 35.33 | 33.05 | 32.14 | 33.25 | 34 | 30.09 | 45.1 | 32.14 | 24.96 | 2009 | 22 | 29.5064
2009-08-13 | 8 | 28.34 | 21.35 | 14.59 | 13.6 | 13.3 | 22.03 | 32.03 | 36.26 | 37.91 | 41.68 | 43.73 | 46 | 45.08 | 41.1 | 40 | 37 | 36 | 36 | 36.12 | 36.59 | 34.18 | 34.83 | 37.71 | 32.04 | 46 | 34.18 | 26.69 | 2009 | 21 | 29.5115
2009-08-14 | 8 | 30.87 | 24 | 18 | 14.44 | 18 | 27.6 | 33.47 | 38 | 39.12 | 41.69 | 47.64 | 49.93 | 49.61 | 45.65 | 42.58 | 39.99 | 37.79 | 37.66 | 36.22 | 35.5 | 35 | 36.42 | 39.96 | 32.99 | 49.93 | 35 | 29.06 | 2009 | 19 | 29.5181
2009-08-17 | 8 | 26.5 | 17.5 | 15 | 9.5 | 6.5 | 19 | 27.3 | 33.24 | 37.9 | 40.86 | 47.31 | 50.43 | 49.36 | 47.91 | 45.38 | 42.15 | 38.39 | 38.61 | 38.95 | 37.18 | 35.89 | 38.73 | 39.18 | 34.75 | 50.43 | 33.24 | 25.26 | 2009 | 19 | 29.52
2009-08-18 | 8 | 29.05 | 23.13 | 17.27 | 15.7 | 17 | 25 | 32 | 40.76 | 44.65 | 49.01 | 53.81 | 57.11 | 57.14 | 53 | 51.91 | 47.32 | 44.28 | 44 | 44.5 | 42.8 | 40.79 | 42.41 | 42 | 34 | 57.14 | 40.76 | 29.93 | 2009 | 12 | 29.5206
2009-08-19 | 8 | 31.79 | 29.33 | 25.65 | 22 | 23.5 | 28 | 33.08 | 39.93 | 45.53 | 53 | 61.16 | 71.68 | 70 | 66.2 | 64.5 | 57.06 | 51.55 | 51.01 | 49.72 | 46.54 | 43.95 | 44.73 | 43.8 | 35.9 | 71.68 | 39.93 | 33.47 | 2009 | 9 | 29.521
2009-08-20 | 8 | 30.4 | 26.25 | 23 | 18 | 18.1 | 24 | 29.19 | 35.49 | 45.04 | 50.51 | 58.82 | 65.4 | 66.15 | 61.06 | 54.32 | 48 | 45 | 43.92 | 42.92 | 40.7 | 39 | 40.87 | 37.23 | 32 | 66.15 | 35.49 | 29.46 | 2009 | 13 | 29.5222
2009-08-21 | 8 | 27.99 | 25.52 | 21.59 | 19.43 | 22.74 | 24.4 | 30.72 | 35 | 43.62 | 51.5 | 57.35 | 61.5 | 61.9 | 51 | 45 | 40.2 | 37.95 | 37.6 | 38 | 35.76 | 40.45 | 41.05 | 40 | 35.91 | 61.9 | 35 | 30.4 | 2009 | 17 | 29.5284
2009-08-24 | 8 | 32.5 | 27.05 | 24.26 | 22.78 | 24 | 27 | 33.27 | 45 | 51.57 | 59.73 | 64.26 | 72 | 71.22 | 65.08 | 63.24 | 55.19 | 53.6 | 52.98 | 53.66 | 51.47 | 51.69 | 52 | 49.59 | 38.9 | 72 | 45 | 35.67 | 2009 | 8 | 29.5276
2009-08-25 | 8 | 30.18 | 29.5 | 26 | 23.16 | 24.25 | 29.96 | 35.79 | 43.38 | 53 | 69 | 80 | 96.04 | 86.33 | 75.99 | 68 | 57.34 | 54 | 52.16 | 49 | 40.94 | 45 | 45.1 | 41 | 36.69 | 96.04 | 40.94 | 34.17 | 2009 | 10 | 29.5302
2009-08-26 | 8 | 30.04 | 27.72 | 26 | 23.87 | 23.32 | 27 | 32.82 | 40.65 | 52 | 64.96 | 63.29 | 79.93 | 76.45 | 73 | 57.6 | 53 | 50.7 | 50.2 | 49 | 38 | 44.93 | 44.93 | 37.57 | 33.71 | 79.93 | 37.57 | 32.71 | 2009 | 11 | 29.5321
2009-08-27 | 8 | 31 | 30 | 28 | 22 | 25 | 29.15 | 35.99 | 43.7 | 53.86 | 62 | 76 | 98.16 | 83.25 | 73 | 63.75 | 54.25 | 50.8 | 50.25 | 49.5 | 47.46 | 48.52 | 46.11 | 43 | 36.75 | 98.16 | 43 | 34.94 | 2009 | 8 | 29.5323
2009-08-28 | 8 | 33.1 | 31.65 | 30 | 26 | 26.03 | 30.5 | 35.7 | 43 | 49 | 58.6 | 63 | 74.7 | 60 | 50.1 | 49.85 | 44 | 40 | 39.7 | 38 | 30 | 34.75 | 40.67 | 35.5 | 30.12 | 74.7 | 30 | 33.08 | 2009 | 15 | 29.5391
2009-08-31 | 8 | 23 | 23 | 19.75 | 15.03 | 14 | 22.62 | 32.63 | 37.63 | 48.78 | 51.4 | 55 | 63.61 | 57.74 | 55 | 50.99 | 47.66 | 45.81 | 44.9 | 44.93 | 40.57 | 41.46 | 40 | 35.91 | 29.96 | 63.61 | 35.91 | 27.92 | 2009 | 13 | 29.5381
2009-09-01 | 9 | 33 | 26.5 | 21.62 | 19.84 | 19.41 | 20.73 | 35.6 | 41.1 | 42.99 | 44.93 | 42 | 54.93 | 44.85 | 49.93 | 48.99 | 44.93 | 45.85 | 45.57 | 39 | 30.11 | 35.37 | 37 | 35.37 | 34.5 | 54.93 | 30.11 | 30 | 2009 | 15 | 29.5414
2009-09-02 | 9 | 25.3 | 22.5 | 18.62 | 11 | 12.66 | 19.31 | 32.94 | 39 | 45.47 | 49.14 | 49.93 | 40 | 49.93 | 51.29 | 49.93 | 47 | 45 | 44 | 44.32 | 38 | 46.17 | 46.72 | 42.6 | 35.2 | 51.29 | 38 | 29.33 | 2009 | 11 | 29.5379
2009-09-03 | 9 | 30.3 | 25.8 | 20 | 18 | 19.5 | 25 | 34 | 38.55 | 44.72 | 47.33 | 50 | 50.95 | 47.99 | 39.65 | 39.65 | 41.4 | 39.46 | 39 | 37 | 29.93 | 39 | 38 | 35.14 | 30.5 | 50.95 | 29.93 | 29.48 | 2009 | 19 | 29.5447
2009-09-04 | 9 | 22 | 17.91 | 11 | 10 | 9.81 | 19.09 | 31.93 | 38.48 | 42.52 | 45 | 44.93 | 48 | 46 | 42 | 38.92 | 36.27 | 34.01 | 34.58 | 34.93 | 24.99 | 36.7 | 36.48 | 32.31 | 28.34 | 48 | 24.99 | 24.5 | 2009 | 20 | 29.5437
2009-09-07 | 9 | 21.5 | 17.5 | 15 | 14.5 | 14.91 | 24.86 | 33.01 | 40 | 48.9 | 52.07 | 55 | 60.16 | 59.3 | 55.5 | 53.88 | 50.73 | 48.5 | 46.31 | 47 | 46.76 | 51 | 48.04 | 43 | 36.01 | 60.16 | 40 | 29.94 | 2009 | 9 | 29.5381
2009-09-08 | 9 | 34.13 | 28.34 | 21.56 | 20 | 20 | 27 | 39.43 | 48.65 | 53.63 | 60.48 | 62.59 | 69.07 | 63.09 | 62.57 | 59.41 | 55.5 | 52.99 | 49.93 | 49.6 | 49.48 | 52.5 | 46.4 | 40.32 | 37 | 69.07 | 40.32 | 34.61 | 2009 | 9 | 29.5383
2009-09-09 | 9 | 29 | 23.3 | 21.9 | 18.62 | 19.23 | 24 | 36.69 | 43.48 | 55 | 60.88 | 60.8 | 64.41 | 60.72 | 63.4 | 59.5 | 54.04 | 49.64 | 47.03 | 45.26 | 36 | 49.37 | 42.99 | 35.27 | 30 | 64.41 | 35.27 | 31.15 | 2009 | 10 | 29.5358
2009-09-10 | 9 | 30 | 24.63 | 20 | 18 | 19.55 | 23.18 | 31 | 40 | 46.34 | 58.5 | 49.98 | 54.8 | 44.93 | 58.92 | 52.71 | 47.64 | 44.3 | 42.76 | 35.29 | 31 | 51.54 | 44.5 | 39.6 | 35.11 | 58.92 | 31 | 31.43 | 2009 | 12 | 29.535
2009-09-11 | 9 | 29.75 | 23.37 | 19.3 | 19.22 | 19.8 | 25.76 | 38.56 | 42.33 | 46.25 | 51.38 | 51.93 | 54.49 | 50.99 | 50.7 | 46.46 | 41.09 | 38.6 | 38.27 | 34.93 | 32 | 47.86 | 41.5 | 37 | 37 | 54.49 | 32 | 31.79 | 2009 | 16 | 29.5403
2009-09-14 | 9 | 20.89 | 17.11 | 11 | 10.16 | 10.16 | 18.23 | 35 | 43.09 | 49 | 49.93 | 48.5 | 51.4 | 47.76 | 44.93 | 39.38 | 36.99 | 38 | 38.7 | 37 | 37.99 | 47.5 | 40 | 37.4 | 33 | 51.4 | 36.99 | 26.96 | 2009 | 16 | 29.5389
2009-09-15 | 9 | 23 | 19.46 | 13.6 | 11 | 12 | 23 | 34.93 | 44 | 48.45 | 50 | 50.5 | 51.58 | 49.12 | 49.13 | 45 | 43 | 43.5 | 43 | 40 | 43.8 | 51.11 | 42.21 | 38 | 31.01 | 51.58 | 38 | 28.61 | 2009 | 11 | 29.5347
2009-09-16 | 9 | 28.61 | 22.3 | 20 | 18.5 | 18.64 | 25 | 36 | 44.32 | 47.47 | 50.25 | 50.55 | 53.01 | 50 | 48.7 | 44.96 | 38.74 | 39.5 | 39.93 | 36.24 | 34.93 | 48.18 | 39.11 | 34.4 | 30.16 | 53.01 | 34.4 | 30.43 | 2009 | 15 | 29.5369
2009-09-17 | 9 | 27 | 22.25 | 19 | 15.82 | 18.25 | 24 | 38.69 | 47.5 | 49.13 | 49.65 | 48.87 | 51.27 | 51.01 | 50 | 49.18 | 46.53 | 43 | 43 | 40.02 | 45.35 | 52 | 43 | 35.7 | 35.3 | 52 | 35.7 | 31.54 | 2009 | 10 | 29.5347
2009-09-18 | 9 | 30.5 | 24.18 | 22.87 | 21.35 | 23.3 | 26.88 | 41 | 52.4 | 51.5 | 52.7 | 51.23 | 54.49 | 53.58 | 50.82 | 48 | 43.5 | 40.5 | 40.5 | 41.56 | 46.99 | 50.5 | 42.08 | 38.73 | 35 | 54.49 | 38.73 | 34.07 | 2009 | 13 | 29.5398
2009-09-21 | 9 | 31.15 | 26.3 | 21.01 | 17.35 | 15 | 23 | 42.28 | 53.9 | 57 | 59.36 | 64 | 66.19 | 63 | 59.71 | 57 | 53.49 | 51 | 50 | 51 | 55.99 | 58.12 | 48 | 44.54 | 36.2 | 66.19 | 44.54 | 34.74 | 2009 | 8 | 29.537
2009-09-22 | 9 | 30.76 | 23.62 | 22.24 | 19.25 | 18.75 | 22.7 | 44.93 | 55 | 57.2 | 59.78 | 59.99 | 59.8 | 56.81 | 56.02 | 56 | 52.3 | 45.44 | 44.94 | 46 | 52.98 | 55 | 42.75 | 38 | 33.42 | 59.99 | 38 | 33.87 | 2009 | 8 | 29.5339
2009-09-23 | 9 | 28.68 | 22.44 | 19.5 | 16 | 18.5 | 23.21 | 43.61 | 57.01 | 59.17 | 62.07 | 61.68 | 65 | 59.5 | 56.53 | 56.14 | 51.5 | 47.8 | 46.67 | 48.42 | 57.33 | 58.67 | 44.08 | 39 | 33.65 | 65 | 39 | 33.7 | 2009 | 8 | 29.5299
2009-09-24 | 9 | 30 | 23 | 19 | 16.05 | 22 | 25.31 | 41 | 56.06 | 60.81 | 61.38 | 61.03 | 65.01 | 60 | 57.89 | 56.08 | 49.23 | 46.32 | 45.88 | 50.09 | 60.75 | 63.58 | 46.5 | 40.68 | 35.5 | 65.01 | 40.68 | 34.89 | 2009 | 9 | 29.5284
2009-09-25 | 9 | 29.7 | 24.69 | 21 | 21.75 | 22 | 26.09 | 44 | 54.09 | 60.1 | 61.19 | 61.25 | 62.97 | 60 | 57.76 | 53 | 48 | 41.95 | 41.4 | 45.03 | 55.2 | 55.99 | 41 | 39.65 | 36.3 | 62.97 | 39.65 | 34.69 | 2009 | 11 | 29.5307
2009-09-28 | 9 | 26.68 | 22.4 | 20.3 | 17.1 | 18 | 23.4 | 41 | 57.47 | 60.4 | 60.8 | 62.75 | 65 | 57.4 | 57.07 | 53 | 46.8 | 44.2 | 42.02 | 42.7 | 54.5 | 57.69 | 45 | 36.57 | 32 | 65 | 36.57 | 33.13 | 2009 | 10 | 29.529
2009-09-29 | 9 | 30.04 | 25 | 22.3 | 19.03 | 18.69 | 25.22 | 43.88 | 60 | 66.19 | 67.52 | 67 | 71.34 | 66.18 | 65.62 | 63 | 58 | 53 | 50.93 | 55 | 65.82 | 66.19 | 49.05 | 42.32 | 37.8 | 71.34 | 42.32 | 36.63 | 2009 | 8 | 29.5272
2009-09-30 | 9 | 32.28 | 28.3 | 24 | 19.62 | 21.74 | 29.4 | 45.69 | 62.5 | 70.07 | 77.75 | 77.6 | 90 | 77 | 74.98 | 71.9 | 63 | 58.04 | 53 | 58 | 73.72 | 69.61 | 47.77 | 40.69 | 36 | 90 | 40.69 | 38.13 | 2009 | 8 | 29.5267
2009-10-01 | 10 | 32.77 | 26.9 | 23 | 22.86 | 22.9 | 27.21 | 45 | 57.54 | 65 | 70.32 | 70.01 | 73 | 66.48 | 65.54 | 64.07 | 55 | 50.34 | 46.91 | 51.9 | 67.9 | 69.96 | 47.99 | 40.03 | 35.03 | 73 | 40.03 | 37.6 | 2009 | 8 | 29.5261
2009-10-02 | 10 | 31.31 | 26 | 21.86 | 16.17 | 15.5 | 21.62 | 39.7 | 62.66 | 69.7 | 70.06 | 71.32 | 73.7 | 66.88 | 62 | 57 | 49.35 | 44.62 | 44.93 | 49.98 | 64.61 | 63 | 41.8 | 37.24 | 35.11 | 73.7 | 37.24 | 34.33 | 2009 | 10 | 29.5251
2009-10-05 | 10 | 31.92 | 24.92 | 20 | 20.28 | 19.58 | 23.5 | 46.14 | 66.21 | 71.03 | 72.99 | 73.66 | 75 | 66.4 | 66.19 | 65.73 | 60.18 | 55 | 50.54 | 58.78 | 78 | 69.34 | 49.98 | 43 | 42.08 | 78 | 43 | 38.08 | 2009 | 7 | 29.5223
2009-10-06 | 10 | 38.09 | 27.5 | 26.89 | 22 | 20.73 | 30.6 | 50.53 | 72 | 74 | 79.26 | 81 | 89.22 | 73 | 70.33 | 69.05 | 63.97 | 57.52 | 52.91 | 57 | 73.58 | 60.33 | 42.1 | 34.93 | 33 | 89.22 | 34.93 | 38.22 | 2009 | 9 | 29.5234
2009-10-07 | 10 | 24.82 | 20.48 | 14.25 | 10.2 | 11.59 | 19.8 | 43.95 | 66.78 | 72.37 | 82.84 | 86.41 | 85 | 75.33 | 71.7 | 71.8 | 69.51 | 66.4 | 63.69 | 70.5 | 100 | 78.48 | 54.7 | 47 | 41.31 | 100 | 47 | 36.11 | 2009 | 7 | 29.5162
2009-10-08 | 10 | 35.67 | 26.59 | 23 | 19 | 18.38 | 26.2 | 49.93 | 68.99 | 81.62 | 88.08 | 103.05 | 105.99 | 83.58 | 79.04 | 77.03 | 69 | 65.63 | 62.2 | 69.25 | 92 | 74.77 | 50.6 | 43.65 | 38.56 | 105.99 | 43.65 | 39.61 | 2009 | 7 | 29.514
2009-10-09 | 10 | 32 | 27.94 | 25.21 | 22 | 19 | 24.64 | 39.57 | 61.29 | 71.5 | 79.64 | 81.47 | 85.18 | 70.62 | 66 | 64.71 | 58.75 | 50.85 | 48.48 | 53.19 | 67.55 | 57.82 | 42.16 | 38 | 36 | 85.18 | 38 | 35.47 | 2009 | 10 | 29.5153
2009-10-12 | 10 | 0.01 | 1 | 9.18 | 6.68 | 7.03 | 9.08 | 20.83 | 44.99 | 49.24 | 51.76 | 52.23 | 50.31 | 45 | 47.91 | 47 | 43 | 40 | 39.5 | 45 | 62 | 54.93 | 38.26 | 31.7 | 29.38 | 62 | 31.7 | 21.09 | 2009 | 12 | 29.5017
2009-10-13 | 10 | 30.01 | 24 | 24 | 19.77 | 18.52 | 27.51 | 41.51 | 62.5 | 61.25 | 64.15 | 62 | 65 | 56.36 | 54.26 | 53.01 | 47.4 | 45 | 45.7 | 56.76 | 69.64 | 62 | 41.7 | 40 | 35.03 | 69.64 | 40 | 35.55 | 2009 | 10 | 29.5025
2009-10-14 | 10 | 32.71 | 28.31 | 26.08 | 25.9 | 24.7 | 30.23 | 44.69 | 69 | 69.69 | 69.25 | 65 | 65 | 52.7 | 51 | 49 | 44.93 | 39 | 39.34 | 49.93 | 65.06 | 60.99 | 39.89 | 36.11 | 34 | 69.69 | 36.11 | 37.72 | 2009 | 11 | 29.506
2009-10-15 | 10 | 35 | 31.06 | 30 | 26.6 | 23.5 | 29.86 | 44.5 | 70 | 68 | 62.4 | 62 | 64.81 | 58 | 57 | 50.1 | 45.03 | 47.37 | 42.4 | 54 | 69.8 | 59.7 | 44.7 | 41.7 | 36.8 | 70 | 41.7 | 39.45 | 2009 | 9 | 29.5095
2009-10-16 | 10 | 39 | 33 | 31.92 | 29.03 | 25.98 | 31 | 41.86 | 63 | 60.1 | 65.21 | 59.7 | 59.8 | 49.15 | 44 | 37.17 | 33.77 | 31.94 | 32.96 | 36.33 | 44.99 | 39.82 | 32.8 | 33 | 31 | 65.21 | 31.94 | 35.95 | 2009 | 16 | 29.5172
2009-10-19 | 10 | 32.96 | 31 | 30.38 | 29 | 30.15 | 33 | 56.32 | 83.49 | 90.2 | 89.99 | 87.68 | 89.93 | 77.84 | 75.3 | 72 | 69.93 | 66.55 | 65 | 76 | 88 | 62.4 | 46.64 | 37 | 36.99 | 90.2 | 37 | 42.44 | 2009 | 8 | 29.5199
2009-10-20 | 10 | 40.45 | 36 | 35.99 | 32.58 | 32.51 | 33.62 | 54.9 | 81.06 | 74 | 76.88 | 77 | 77 | 65.42 | 62 | 49.93 | 47.12 | 42.95 | 41.8 | 60 | 71 | 55.66 | 39.93 | 35.71 | 35.58 | 81.06 | 35.71 | 42.83 | 2009 | 10 | 29.5276
2009-10-21 | 10 | 33.44 | 30.47 | 29.83 | 25.09 | 24.03 | 30.47 | 41 | 67.7 | 69.45 | 69.93 | 67.5 | 69.25 | 63.67 | 60 | 52.81 | 44.92 | 41.51 | 41.47 | 55 | 66.2 | 47 | 36.75 | 34 | 31.55 | 69.93 | 34 | 35.94 | 2009 | 12 | 29.5326
2009-10-22 | 10 | 34 | 31 | 27.16 | 25.97 | 25.58 | 30.11 | 49.93 | 74.41 | 75.62 | 78 | 78 | 82 | 79.66 | 80 | 64 | 56.6 | 52.24 | 54.62 | 82 | 95.16 | 75.04 | 49.98 | 49 | 43.28 | 95.16 | 49 | 42.96 | 2009 | 6 | 29.5322
2009-10-23 | 10 | 37.62 | 35.3 | 34.41 | 34 | 33.24 | 35 | 53.46 | 84.66 | 87.71 | 90 | 88.19 | 91.61 | 79 | 76 | 61.31 | 51 | 49 | 53.22 | 75.5 | 82.32 | 63 | 45 | 41.75 | 38.64 | 91.61 | 41.75 | 44.67 | 2009 | 8 | 29.5382
2009-10-26 | 10 | 23.78 | 22.31 | 10.9 | 7.9 | 8.54 | 10.17 | 31 | 39.93 | 45.5 | 48 | 50.61 | 53.36 | 49.98 | 46 | 43.8 | 41.8 | 43.25 | 55.62 | 68.05 | 65 | 54.96 | 39 | 36.11 | 37 | 68.05 | 36.11 | 26.8 | 2009 | 12 | 29.5331
2009-10-27 | 10 | 32.1 | 29.93 | 30.8 | 28.53 | 26.87 | 29.98 | 46.71 | 65 | 69.42 | 72.8 | 70.03 | 70.88 | 69.01 | 66.19 | 62 | 63 | 61.59 | 78.54 | 88.08 | 82 | 59.19 | 45 | 43.36 | 39 | 88.08 | 43.36 | 39.71 | 2009 | 7 | 29.5343
2009-10-28 | 10 | 35 | 31.62 | 29.73 | 28.89 | 29.24 | 31 | 41.7 | 69.97 | 76.1 | 77.73 | 79.58 | 81.15 | 73.11 | 66.3 | 66.25 | 61.35 | 62 | 80 | 88.36 | 83.85 | 62.8 | 49.11 | 45.54 | 38 | 88.36 | 45.54 | 41.05 | 2009 | 8 | 29.5375
2009-10-29 | 10 | 34.96 | 31.91 | 30 | 27.57 | 28.79 | 32.61 | 48 | 69.93 | 78.06 | 82 | 82.09 | 82.09 | 76.01 | 72.56 | 74.97 | 69 | 67.35 | 81 | 91.91 | 84.94 | 67 | 46 | 43 | 37 | 91.91 | 43 | 41.4 | 2009 | 7 | 29.5392
2009-10-30 | 10 | 34.18 | 31 | 28 | 25.51 | 27.05 | 31.08 | 42 | 63 | 71 | 74 | 74.68 | 70.79 | 64.99 | 58.56 | 54.99 | 49.02 | 45.95 | 57.4 | 67.72 | 62.53 | 48 | 40 | 40 | 38.28 | 74.68 | 40 | 37.34 | 2009 | 10 | 29.5439
2009-11-02 | 11 | 10.18 | 10.18 | 9.99 | 6.29 | 7.51 | 9.98 | 21.86 | 40.86 | 51 | 57.34 | 64 | 66.17 | 60 | 59.67 | 59 | 54.99 | 59.88 | 78.34 | 76 | 60 | 45.94 | 40 | 37.96 | 36 | 78.34 | 37.96 | 23.06 | 2009 | 11 | 29.5335
2009-11-03 | 11 | 35.2 | 32.01 | 30.38 | 28 | 29.03 | 32.92 | 38.52 | 67.5 | 72.2 | 75.99 | 71.22 | 75.02 | 61.99 | 57.01 | 59 | 55.74 | 54.96 | 73.76 | 75.99 | 60.82 | 47 | 39.25 | 38.44 | 34.6 | 75.99 | 38.44 | 37.74 | 2009 | 10 | 29.5382
2009-11-04 | 11 | 28.91 | 19.46 | 17.43 | 10.73 | 10.27 | 19.89 | 32.11 | 47.53 | 53.59 | 53.4 | 59 | 58.12 | 51 | 49.96 | 49 | 46.89 | 48.8 | 71 | 65 | 50.2 | 44 | 38.88 | 36.04 | 33.55 | 71 | 36.04 | 28.23 | 2009 | 10 | 29.5329
2009-11-05 | 11 | 29.18 | 23.34 | 22.81 | 17.09 | 20.07 | 24.99 | 34.53 | 43.32 | 49 | 50.77 | 50.98 | 51.87 | 48.33 | 45.6 | 43.08 | 44.93 | 47.29 | 66.19 | 77.07 | 58 | 43 | 37.51 | 38.08 | 35.01 | 77.07 | 37.51 | 30.74 | 2009 | 10 | 29.5315
2009-11-06 | 11 | 31.89 | 26.61 | 22.49 | 20.04 | 20.01 | 28.7 | 41.35 | 50.32 | 57 | 58 | 61 | 62.87 | 58 | 51 | 46.06 | 42.5 | 42.49 | 55.9 | 64.81 | 49.96 | 38.25 | 34 | 33.44 | 34 | 64.81 | 33.44 | 31.76 | 2009 | 13 | 29.535
2009-11-09 | 11 | 26.31 | 19.93 | 14.09 | 9.49 | 9.49 | 16 | 33.92 | 38.99 | 44.93 | 48.4 | 52.1 | 57.28 | 50 | 47 | 42.7 | 42.42 | 45.44 | 64 | 69.93 | 50.78 | 44.96 | 37.9 | 24 | 27.7 | 69.93 | 24 | 25.23 | 2009 | 12 | 29.5291
2009-11-10 | 11 | 33 | 28.4 | 25.49 | 22.91 | 22 | 28 | 37 | 49.4 | 59.05 | 61.74 | 64.22 | 66.04 | 61.99 | 58.63 | 57.67 | 51.58 | 56.44 | 75.41 | 75.99 | 55.82 | 45 | 37.5 | 36.44 | 35.5 | 75.99 | 36.44 | 33.39 | 2009 | 10 | 29.5303
2009-11-11 | 11 | 36.71 | 30.2 | 28 | 24.5 | 24.83 | 28.59 | 35.11 | 40.9 | 41.93 | 42.16 | 43 | 49.1 | 46.6 | 44 | 41 | 40 | 42 | 62.92 | 65.1 | 50 | 38.75 | 36.2 | 37.81 | 38.2 | 65.1 | 36.2 | 33.32 | 2009 | 17 | 29.5417
2009-11-12 | 11 | 34.67 | 29.93 | 27.7 | 22.82 | 23.48 | 26 | 36.99 | 49.98 | 50.1 | 56.89 | 59.52 | 62.47 | 61 | 57.98 | 55 | 51 | 54.51 | 75 | 74.02 | 57.4 | 44.35 | 39.25 | 37.1 | 35.05 | 75 | 37.1 | 33.94 | 2009 | 10 | 29.5437
2009-11-13 | 11 | 30.84 | 28 | 25 | 23.84 | 22.23 | 25.2 | 35.84 | 44.5 | 46.49 | 49.93 | 50 | 51.7 | 48.6 | 44.99 | 43 | 40.99 | 41.89 | 56.75 | 50.99 | 43 | 39.2 | 30.2 | 31.3 | 32.99 | 56.75 | 30.2 | 30.76 | 2009 | 13 | 29.5462
2009-11-16 | 11 | 27.59 | 20.06 | 10.28 | 7.89 | 7.88 | 12.9 | 30.93 | 42.97 | 43 | 46.04 | 44 | 45.1 | 44.96 | 42.01 | 40.25 | 36.74 | 38.7 | 51.32 | 57.85 | 49.23 | 39 | 33.5 | 32.8 | 30 | 57.85 | 32.8 | 24.65 | 2009 | 15 | 29.5427
2009-11-17 | 11 | 30.09 | 22 | 19 | 15.08 | 17 | 27.72 | 35.77 | 49.98 | 47 | 50 | 50.75 | 52.5 | 49 | 48 | 45 | 44 | 44.96 | 59.1 | 62 | 49.98 | 43 | 35.96 | 34.7 | 32.61 | 62 | 34.7 | 30.24 | 2009 | 10 | 29.5399
2009-11-18 | 11 | 22 | 18.44 | 16.91 | 10.45 | 12.07 | 20.78 | 29.8 | 38.9 | 37.8 | 39.93 | 40.3 | 42.1 | 40.45 | 39.08 | 36.89 | 35.85 | 37.12 | 48.48 | 47.5 | 41 | 37 | 34.96 | 34.35 | 32.64 | 48.48 | 34.35 | 25.69 | 2009 | 22 | 29.5452
2009-11-19 | 11 | 25 | 25 | 24.74 | 17.04 | 17.04 | 25 | 25 | 25 | 25 | 25 | 25 | 25 | 25 | 25 | 25 | 25 | 25 | 25 | 25 | 25 | 25 | 25 | 25 | 25 | 25 | 25 | 23.65 | 2009 | 24 | 29.5316
2009-11-20 | 11 | 31.25 | 26.57 | 20.79 | 18.06 | 18.64 | 25.74 | 33.03 | 45.67 | 45.4 | 45 | 44.93 | 44.96 | 42.36 | 41.41 | 39.69 | 36.95 | 39.03 | 53.55 | 49 | 42 | 40.09 | 34.59 | 36.5 | 37.33 | 53.55 | 34.59 | 30.69 | 2009 | 17 | 29.5383
2009-11-23 | 11 | 19.96 | 9 | 0.01 | 0.01 | 0.01 | 14.16 | 28 | 36 | 42.71 | 40 | 40 | 42 | 39.3 | 38.44 | 43 | 39.93 | 41.9 | 54.99 | 50 | 45 | 39.93 | 34 | 29.5 | 20.79 | 54.99 | 29.5 | 19.28 | 2009 | 19 | 29.5331
2009-11-24 | 11 | 18.08 | 19.31 | 18.88 | 10 | 10.01 | 21.17 | 31.27 | 49.98 | 39.37 | 39.78 | 39 | 40.4 | 39.7 | 39 | 38 | 37.56 | 41.4 | 54.02 | 46.71 | 38 | 34.41 | 32.05 | 30.68 | 28.04 | 54.02 | 30.68 | 25.32 | 2009 | 21 | 29.5359
2009-11-25 | 11 | 17.28 | 17.29 | 10 | 1 | 0.01 | 14.85 | 27.7 | 43.98 | 38.4 | 39.7 | 40.62 | 44.54 | 40.86 | 39 | 38.05 | 37.79 | 41.2 | 55 | 49.93 | 42.25 | 37 | 36.87 | 34.17 | 31 | 55 | 34.17 | 22.6 | 2009 | 20 | 29.5353
2009-11-26 | 11 | 24.02 | 18.77 | 18.79 | 10.38 | 12.86 | 21.12 | 32.01 | 45 | 39 | 39.86 | 39 | 39.51 | 37.29 | 37.29 | 37.52 | 37.64 | 43.8 | 53.8 | 49.96 | 37.24 | 35.77 | 34 | 31.21 | 26.38 | 53.8 | 31.21 | 25.86 | 2009 | 20 | 29.5373
2009-11-27 | 11 | 27.56 | 24 | 18.91 | 10.18 | 13.75 | 21.99 | 33.5 | 43.88 | 39.54 | 41 | 41 | 41 | 39.42 | 38.05 | 36.54 | 36.17 | 40.26 | 52.34 | 47.23 | 39.07 | 36 | 32 | 31 | 27.87 | 52.34 | 31 | 26.72 | 2009 | 21 | 29.5425
2009-11-30 | 11 | 23.61 | 19.94 | 12.34 | 10.23 | 11.7 | 22.31 | 36.61 | 57.65 | 53.7 | 53.78 | 55.02 | 56.94 | 54.74 | 53.88 | 49.95 | 45.65 | 52.37 | 69.29 | 63.78 | 56.24 | 50 | 40.67 | 37 | 32.73 | 69.29 | 37 | 29.57 | 2009 | 10 | 29.5374
2009-12-01 | 12 | 28.37 | 25.37 | 22.5 | 17.38 | 17.54 | 25.95 | 32.99 | 48 | 47 | 47.06 | 50.4 | 52 | 48.43 | 48 | 47.43 | 45.83 | 55.37 | 74.11 | 60.48 | 49 | 42.75 | 35.54 | 33.43 | 32.5 | 74.11 | 33.43 | 30.19 | 2009 | 10 | 29.5348
2009-12-02 | 12 | 30 | 28.5 | 27 | 24 | 24 | 29.03 | 34 | 46.7 | 51.6 | 51.11 | 50.4 | 52 | 46 | 45.4 | 42.99 | 42.74 | 50.4 | 63.2 | 54.66 | 42.5 | 39.99 | 35.68 | 35 | 31.5 | 63.2 | 35 | 32.12 | 2009 | 12 | 29.5377
2009-12-03 | 12 | 25.96 | 24 | 20 | 16.5 | 17.1 | 24.72 | 33.32 | 41.65 | 40 | 39 | 39.78 | 41 | 39.01 | 40 | 38.44 | 39.93 | 45.06 | 61 | 51 | 44.04 | 39 | 34.93 | 34.68 | 32.83 | 61 | 34.68 | 28.72 | 2009 | 20 | 29.5452
2009-12-04 | 12 | 29.12 | 27 | 23.75 | 20.5 | 20.65 | 30 | 37.51 | 45.2 | 48.1 | 47.99 | 48.7 | 49.93 | 46.41 | 45.5 | 45.8 | 45.5 | 51.73 | 60.59 | 54.8 | 49 | 40.7 | 34.93 | 35.72 | 33 | 60.59 | 34.93 | 31.51 | 2009 | 11 | 29.5461
2009-12-07 | 12 | 21.01 | 21.28 | 16 | 10.34 | 10.48 | 18 | 29.92 | 47.7 | 44 | 44.05 | 45 | 46.75 | 44.48 | 42.84 | 40 | 39.49 | 44.7 | 57.7 | 57.73 | 41.7 | 38 | 33.62 | 34.87 | 29.31 | 57.73 | 33.62 | 25.88 | 2009 | 14 | 29.5429
2009-12-08 | 12 | 24.93 | 23.35 | 22.8 | 18.66 | 18.65 | 24.93 | 32.51 | 43.45 | 39.78 | 40.5 | 40.8 | 42.49 | 41.48 | 39.97 | 38.56 | 38.47 | 45.58 | 58.09 | 58.23 | 49.98 | 43.11 | 36.14 | 36.26 | 33.15 | 58.23 | 36.14 | 29.83 | 2009 | 18 | 29.5495
2009-12-09 | 12 | 31.58 | 27.76 | 24.68 | 22.66 | 20.39 | 26.36 | 36.03 | 48.88 | 50.99 | 51.95 | 50.23 | 52.19 | 51.02 | 49 | 45 | 42.9 | 49.93 | 62.16 | 60.74 | 54 | 47 | 38.02 | 39.13 | 34.54 | 62.16 | 38.02 | 33.09 | 2009 | 10 | 29.5501
2009-12-10 | 12 | 29 | 27.5 | 24.12 | 20.41 | 20 | 28.19 | 34.66 | 48.14 | 49.69 | 48.4 | 47.7 | 49.18 | 48.66 | 47.15 | 45.28 | 43.64 | 50.14 | 64.44 | 60.52 | 51.56 | 43.23 | 35.73 | 35.18 | 32.22 | 64.44 | 35.18 | 31.53 | 2009 | 10 | 29.5492
2009-12-11 | 12 | 27.82 | 25.76 | 22.33 | 21.79 | 22.32 | 28.67 | 33.15 | 45.92 | 49 | 48.83 | 47.65 | 50.21 | 48.91 | 45.01 | 41.44 | 39.75 | 43.8 | 58.73 | 56 | 46 | 39.87 | 37.35 | 40.5 | 35.25 | 58.73 | 37.35 | 31.73 | 2009 | 13 | 29.5525
2009-12-14 | 12 | 31.85 | 28.83 | 28.5 | 24.81 | 23.66 | 25 | 42.07 | 60 | 61 | 64.5 | 66.5 | 73.45 | 67.63 | 66 | 62.19 | 56.82 | 65.31 | 88.57 | 83.91 | 64.83 | 51.76 | 42.07 | 39.93 | 35.3 | 88.57 | 39.93 | 36.15 | 2009 | 10 | 29.5553
2009-12-15 | 12 | 34.39 | 32 | 28 | 28.13 | 29.88 | 30.7 | 39.96 | 58 | 64.1 | 61.33 | 61.7 | 65 | 60.2 | 59.41 | 56.86 | 57.1 | 68.86 | 92 | 76.7 | 55.2 | 45.1 | 39 | 39.48 | 34.96 | 92 | 39 | 36.63 | 2009 | 10 | 29.5596
2009-12-16 | 12 | 35 | 33.46 | 33.13 | 33.07 | 34 | 34.94 | 41.4 | 74.76 | 78 | 76.04 | 76 | 78.98 | 72 | 69.67 | 70.2 | 66.93 | 73.71 | 113.1 | 92.19 | 64.24 | 52 | 41 | 42.01 | 40.67 | 113.1 | 41 | 41.29 | 2009 | 10 | 29.5673
2009-12-17 | 12 | 39.09 | 35.14 | 33.34 | 33.35 | 34.68 | 35.95 | 42.41 | 76 | 85.51 | 80.08 | 77.77 | 77.6 | 77.49 | 74 | 71.25 | 66.99 | 70.74 | 105.41 | 92 | 73.8 | 50.5 | 40.01 | 38.12 | 37.87 | 105.41 | 38.12 | 41.37 | 2009 | 10 | 29.5751
2009-12-18 | 12 | 33.41 | 31 | 32.5 | 31.46 | 30.08 | 33.13 | 38.99 | 54.93 | 64 | 59 | 61.91 | 60 | 55.2 | 55.25 | 49.5 | 49.98 | 60.06 | 75.52 | 58.84 | 47.08 | 40.46 | 37.33 | 38.97 | 38 | 75.52 | 37.33 | 36.69 | 2009 | 11 | 29.5814
2009-12-21 | 12 | 31 | 28.29 | 25.46 | 22 | 25.02 | 27.55 | 29.5 | 39.1 | 43.13 | 42.8 | 43.06 | 43.65 | 44.7 | 43.8 | 41.59 | 41.69 | 43.67 | 62.7 | 53.8 | 46.8 | 40.94 | 40.02 | 39.35 | 38.79 | 62.7 | 39.1 | 32.25 | 2009 | 14 | 29.5873
2009-12-22 | 12 | 35.78 | 31.23 | 28.75 | 21.81 | 18.07 | 27.73 | 35.4 | 40.4 | 42 | 43.5 | 41 | 42.4 | 41 | 42.99 | 43 | 43.04 | 45 | 57 | 50 | 43.08 | 41 | 39.81 | 40.55 | 39 | 57 | 39.81 | 33.29 | 2009 | 16 | 29.597
2009-12-23 | 12 | 32 | 29 | 25.75 | 23.19 | 23.2 | 29.94 | 34.4 | 39.6 | 43.4 | 46.8 | 44.99 | 45 | 45 | 44.51 | 44.5 | 45.5 | 46 | 63.28 | 54.99 | 42.28 | 40 | 37.01 | 39.51 | 38 | 63.28 | 37.01 | 32.63 | 2009 | 13 | 29.6021
2009-12-24 | 12 | 34 | 29.09 | 25.52 | 21 | 16.86 | 20 | 28 | 32.99 | 38.48 | 41.22 | 42.9 | 40.96 | 40.91 | 37.96 | 36.69 | 34.93 | 35.33 | 42.31 | 38.7 | 34.4 | 30.98 | 28.69 | 31.02 | 30.21 | 42.9 | 28.69 | 27.36 | 2009 | 23 | 29.6094
2009-12-25 | 12 | 30.81 | 23.35 | 21.52 | 11.17 | 9.99 | 9.49 | 10.18 | 16.45 | 17.5 | 30.16 | 35.76 | 38.56 | 35.92 | 39 | 36.5 | 35.12 | 28.91 | 49.86 | 59.93 | 49.93 | 40.2 | 36.68 | 36.39 | 34.55 | 59.93 | 16.45 | 27.36 | 2009 | 21 | 29.6048
2009-12-28 | 12 | 19.04 | 20.55 | 20 | 11.94 | 9.99 | 13.31 | 18.31 | 29.52 | 35.77 | 41 | 40.99 | 42.22 | 43 | 40.99 | 38.03 | 37 | 39.63 | 55.29 | 56.18 | 45.88 | 41.3 | 36.44 | 38.2 | 34 | 56.18 | 29.52 | 24.38 | 2009 | 20 | 29.6065
2009-12-29 | 12 | 28.5 | 25.55 | 22.86 | 17 | 16.58 | 19.78 | 26.91 | 33.9 | 35.51 | 38.43 | 39.58 | 40.34 | 41 | 38.54 | 35.71 | 34.93 | 36.51 | 46 | 47.45 | 43.62 | 38.62 | 32.42 | 35 | 30.08 | 47.45 | 32.42 | 27.27 | 2009 | 21 | 29.6113
2009-12-30 | 12 | 21.21 | 16.73 | 12.66 | 9.5 | 9.04 | 9.78 | 16.3 | 24.36 | 34 | 38.01 | 40.01 | 41.7 | 42.28 | 40.99 | 38.41 | 32 | 33.37 | 44.99 | 48 | 42 | 34.01 | 28.18 | 33 | 27.99 | 48 | 24.36 | 20.23 | 2009 | 22 | 29.6086
2009-12-31 | 12 | 17.63 | 12.15 | 10.21 | 8.89 | 8.36 | 9.82 | 11.65 | 22.14 | 30 | 34 | 34.99 | 37.5 | 41.59 | 39.6 | 33 | 29.82 | 30.28 | 40 | 40.48 | 36 | 29 | 24.82 | 31.28 | 31 | 41.59 | 22.14 | 18.08 | 2009 | 24 | 29.6017
2010-01-01 | 1 | 13.2 | 13.14 | 11.83 | 9.49 | 8.63 | 7.12 | 4.06 | 1 | 8.4 | 9.11 | 14.5 | 24.39 | 26.27 | 25.2 | 24.3 | 24.29 | 25 | 34.99 | 39.95 | 38.99 | 39 | 37.66 | 33.59 | 31.06 | 39.95 | 1 | 18.08 | 2010 | 24 | 29.5806
2010-01-04 | 1 | 37.15 | 33.47 | 28 | 21.29 | 16.92 | 28 | 36.43 | 59.47 | 59.73 | 62.1 | 62.74 | 62.65 | 62.51 | 59.92 | 56 | 49.67 | 54.4 | 71.11 | 78.77 | 64.46 | 50.73 | 43.9 | 46.58 | 43.38 | 78.77 | 43.9 | 405.05 | 2010 | 7 | 29.58
2010-01-05 | 1 | 37.9 | 33.06 | 29.99 | 28.91 | 27 | 29.56 | 40.94 | 55 | 55.5 | 57.1 | 57 | 58 | 57 | 56.17 | 56.28 | 53.54 | 56.19 | 67.2 | 62 | 55 | 49.5 | 45.88 | 42.68 | 41.85 | 67.2 | 42.68 | 1005.43 | 2010 | 8 | 29.5834
2010-01-06 | 1 | 34.99 | 35.87 | 35.88 | 32 | 31 | 35 | 38.73 | 46.82 | 50.34 | 49.75 | 49.5 | 50 | 50 | 48.38 | 47 | 47.63 | 50.89 | 62.5 | 56 | 48.74 | 43.56 | 40.5 | 38.89 | 39.63 | 62.5 | 38.89 | 37.74 | 2010 | 10 | 29.5902
2010-01-07 | 1 | 40 | 38.02 | 34.99 | 33.65 | 32 | 32.82 | 39.1 | 52.65 | 59 | 62.66 | 61.1 | 62.86 | 63 | 62.18 | 58.59 | 55.75 | 60.12 | 77.44 | 70 | 59.95 | 54 | 48 | 46.47 | 43.94 | 77.44 | 46.47 | 41.3 | 2010 | 7 | 29.5947
2010-01-08 | 1 | 39.5 | 38.8 | 37 | 33.61 | 32.96 | 33.31 | 40.5 | 50 | 58.61 | 63 | 61.45 | 59.26 | 57 | 52 | 49.01 | 48 | 49.66 | 63.08 | 55.63 | 47.15 | 41.49 | 34.99 | 31.04 | 29.96 | 63.08 | 31.04 | 36.93 | 2010 | 11 | 29.6016
2010-01-11 | 1 | 45 | 40.02 | 36.09 | 31 | 30.91 | 30.9 | 37.31 | 57.04 | 70.5 | 71.5 | 71 | 70.04 | 68.75 | 64.93 | 60.21 | 60 | 72.69 | 85.4 | 80.66 | 63.5 | 49.99 | 43.66 | 43.07 | 43.4 | 85.4 | 43.07 | 40.7 | 2010 | 6 | 29.6045
2010-01-12 | 1 | 41.84 | 37.54 | 36.26 | 34.93 | 34.93 | 34.93 | 38.92 | 59.21 | 65.57 | 66 | 66 | 66.5 | 64.96 | 61.5 | 55.58 | 53.81 | 60.5 | 83.73 | 76 | 54.14 | 46.96 | 42 | 41.57 | 39.76 | 83.73 | 41.57 | 40.74 | 2010 | 10 | 29.6134
2010-01-13 | 1 | 34.93 | 31.78 | 30.57 | 30 | 29.2 | 30 | 35 | 50.5 | 54.5 | 56.5 | 56.01 | 58.5 | 57.5 | 53.86 | 52.7 | 53 | 57.81 | 67.01 | 59.07 | 49.93 | 48.05 | 43.5 | 41.5 | 36.09 | 67.01 | 41.5 | 36.76 | 2010 | 9 | 29.6167
2010-01-14 | 1 | 38.72 | 36.5 | 34.8 | 33.5 | 32.21 | 35 | 41.54 | 54.97 | 58 | 60 | 60 | 64 | 62.12 | 58.56 | 54.68 | 53.98 | 61.11 | 69 | 68 | 58 | 52.5 | 47.22 | 45 | 42.5 | 69 | 45 | 41.21 | 2010 | 8 | 29.6226
2010-01-15 | 1 | 40.3 | 37.5 | 38 | 32.99 | 32 | 38.5 | 40.24 | 52 | 60 | 64.82 | 64.5 | 64 | 59 | 55 | 52.25 | 50.41 | 53.8 | 63.02 | 60.51 | 56 | 48.5 | 45 | 45 | 43.05 | 64.82 | 45 | 41.09 | 2010 | 7 | 29.6279
2010-01-18 | 1 | 32.01 | 30.37 | 26.44 | 19.15 | 19 | 26.21 | 40 | 56.64 | 60.21 | 59.99 | 59.3 | 59.12 | 57.34 | 54.93 | 50.91 | 48.33 | 52.8 | 62.07 | 68.27 | 54.75 | 47.8 | 43.54 | 44.96 | 41.52 | 68.27 | 43.54 | 35.64 | 2010 | 8 | 29.6277
2010-01-19 | 1 | 36.87 | 33.71 | 33.5 | 30.87 | 29 | 34 | 46.02 | 54.22 | 59.08 | 58.68 | 58.57 | 58.41 | 57.63 | 53.63 | 52.05 | 49.01 | 50.75 | 60 | 65 | 53.66 | 48 | 43.4 | 45 | 41 | 65 | 43.4 | 39.63 | 2010 | 7 | 29.6309
2010-01-20 | 1 | 36.02 | 33.5 | 31.64 | 29.31 | 28.91 | 32.96 | 39.6 | 51.8 | 53 | 52.59 | 53.09 | 53.09 | 51 | 52.46 | 51.4 | 49.78 | 49.99 | 54.93 | 53.38 | 47.1 | 46.83 | 43 | 44.46 | 39.93 | 54.93 | 43 | 38.16 | 2010 | 8 | 29.6344
2010-01-21 | 1 | 36.74 | 36 | 33.05 | 28.81 | 27.54 | 34 | 39.96 | 52.88 | 55.27 | 52.5 | 53 | 53.5 | 50.5 | 50.07 | 49.93 | 48.09 | 49.94 | 56.27 | 56 | 47.58 | 44.93 | 42 | 45 | 40.47 | 56.27 | 42 | 38.45 | 2010 | 9 | 29.6397
2010-01-22 | 1 | 37.75 | 34.99 | 32.48 | 30.3 | 29.34 | 31.34 | 36.99 | 50.55 | 55 | 56.7 | 54.56 | 55.39 | 52.92 | 50 | 48.45 | 44.96 | 45.5 | 51.22 | 51.43 | 44.88 | 41.5 | 42.4 | 43.47 | 40.51 | 56.7 | 41.5 | 37.63 | 2010 | 10 | 29.6459
2010-01-25 | 1 | 37.71 | 34.15 | 31 | 27 | 27.97 | 33 | 43.45 | 53.6 | 57.11 | 61 | 62.7 | 62.7 | 59.04 | 60.04 | 55.58 | 50.66 | 51 | 60.67 | 58.85 | 50 | 49.9 | 44.37 | 42.89 | 39.84 | 62.7 | 42.89 | 38.74 | 2010 | 7 | 29.6483
2010-01-26 | 1 | 41.91 | 40 | 36.25 | 31.08 | 30 | 37.01 | 44.11 | 56.3 | 60.61 | 62.38 | 63.34 | 63 | 62.2 | 60.66 | 58.35 | 54.94 | 55 | 66.19 | 70.18 | 61.07 | 50.77 | 46.72 | 46.1 | 44 | 70.18 | 46.1 | 42.02 | 2010 | 6 | 29.6522
2010-01-27 | 1 | 43.11 | 38.91 | 36.59 | 34.5 | 33.5 | 34.81 | 44.48 | 60.97 | 66.51 | 67.33 | 66 | 65.5 | 59 | 54.99 | 51 | 47.5 | 47.86 | 52 | 51.1 | 44.93 | 38 | 33.98 | 33 | 30 | 67.33 | 33 | 38.49 | 2010 | 9 | 29.6569
2010-01-28 | 1 | 28 | 25.3 | 24 | 22.51 | 24.5 | 28 | 35.9 | 45.96 | 50.25 | 51.99 | 50.99 | 49.94 | 47 | 45.75 | 44 | 43.15 | 44 | 53.43 | 54.93 | 48 | 47 | 41.5 | 40 | 39.75 | 54.93 | 40 | 33.53 | 2010 | 10 | 29.6582
2010-01-29 | 1 | 37.15 | 35 | 34 | 31.5 | 31.5 | 35.27 | 45 | 59.59 | 67 | 67.75 | 68 | 69 | 62 | 55.63 | 53 | 50 | 50 | 55 | 58.5 | 55 | 48.94 | 42 | 44.33 | 38.02 | 69 | 42 | 40.19 | 2010 | 8 | 29.6629
2010-02-01 | 2 | 36.5 | 34 | 30.65 | 29.93 | 27.8 | 31 | 40.28 | 57 | 63.54 | 65 | 65 | 69 | 65.25 | 64.43 | 62.33 | 55.92 | 56.5 | 71.53 | 82 | 67 | 50.5 | 43.05 | 41.38 | 37.5 | 82 | 41.38 | 38.3 | 2010 | 9 | 29.6672
2010-02-02 | 2 | 34.64 | 32.79 | 30 | 29 | 28 | 30.08 | 34 | 44.64 | 49.94 | 49.5 | 49 | 49.94 | 47.51 | 47.88 | 44.99 | 44.65 | 44 | 52.5 | 52.64 | 45 | 42.43 | 35.53 | 36 | 31.51 | 52.64 | 35.53 | 34.05 | 2010 | 11 | 29.671
2010-02-03 | 2 | 29.49 | 25 | 21 | 19.78 | 24 | 29.49 | 37 | 49.93 | 52.5 | 56.07 | 55 | 52.97 | 49.58 | 47.22 | 45.5 | 45.1 | 46.39 | 54.5 | 64.9 | 59.11 | 47.5 | 45.03 | 41.71 | 38 | 64.9 | 41.71 | 33.99 | 2010 | 9 | 29.6708
2010-02-04 | 2 | 37.64 | 31.25 | 29.96 | 29.93 | 30 | 36 | 44.74 | 56.91 | 57.95 | 59.25 | 58.92 | 59.3 | 56.88 | 56.34 | 54 | 51 | 49.99 | 58 | 70.68 | 59.74 | 51.24 | 43.61 | 44 | 39.22 | 70.68 | 43.61 | 39.54 | 2010 | 7 | 29.6735
2010-02-05 | 2 | 35.07 | 34.19 | 32.34 | 29.03 | 28.17 | 32.58 | 38.97 | 50.5 | 50.75 | 52 | 52.68 | 53 | 52.4 | 49.19 | 45.06 | 41 | 40.83 | 47 | 57.1 | 53.06 | 46.43 | 39.91 | 42.07 | 40.42 | 57.1 | 39.91 | 37.47 | 2010 | 12 | 29.6814
2010-02-08 | 2 | 37.25 | 36.05 | 33.54 | 30 | 29.73 | 33 | 45 | 57 | 64.9 | 69.61 | 69.86 | 66.27 | 66 | 61.99 | 56.51 | 53.6 | 53 | 63.14 | 96.4 | 67.5 | 55.26 | 45.87 | 43.33 | 41 | 96.4 | 43.33 | 40.59 | 2010 | 7 | 29.6847
2010-02-09 | 2 | 39.96 | 39 | 35 | 30 | 29.5 | 36.09 | 46.41 | 58 | 62.59 | 63.18 | 64.1 | 64 | 60.53 | 57.23 | 56.27 | 53.02 | 54.13 | 60.8 | 78.41 | 70.09 | 54.61 | 46.43 | 46.5 | 44.61 | 78.41 | 46.43 | 42.18 | 2010 | 6 | 29.6878
2010-02-10 | 2 | 39.94 | 37.5 | 35.09 | 31.96 | 30.72 | 37 | 44.75 | 59.99 | 63.36 | 66.19 | 66.09 | 66.26 | 64.29 | 62.4 | 57.5 | 53.06 | 51.43 | 58.7 | 73.5 | 66.65 | 52 | 46 | 43.6 | 39.18 | 73.5 | 43.6 | 41.48 | 2010 | 7 | 29.6922
2010-02-11 | 2 | 37 | 35 | 34.16 | 31 | 30.65 | 34.16 | 36.69 | 52 | 56.1 | 59 | 58.58 | 59 | 55.17 | 51.9 | 49.75 | 48.39 | 47.33 | 55 | 63.5 | 57 | 48 | 42.14 | 40.7 | 36.58 | 63.5 | 40.7 | 38.17 | 2010 | 10 | 29.6983
2010-02-12 | 2 | 35.24 | 34.69 | 34.37 | 30.03 | 30.65 | 34.77 | 42.73 | 55.05 | 62.46 | 70 | 66.87 | 64.93 | 58.41 | 53.5 | 50.5 | 49.35 | 48 | 54.93 | 65.84 | 58.22 | 48 | 42.33 | 43.28 | 39.29 | 70 | 42.33 | 39.2 | 2010 | 8 | 29.7027
2010-02-15 | 2 | 40 | 37.61 | 36 | 35 | 32.99 | 35.1 | 49.5 | 63.19 | 62.82 | 71.5 | 74.31 | 79.25 | 66.3 | 66 | 64.93 | 58.52 | 56.7 | 62.45 | 78.11 | 64 | 55.72 | 46 | 47 | 41 | 79.25 | 46 | 43.26 | 2010 | 7 | 29.7077
2010-02-16 | 2 | 39 | 35 | 34 | 34 | 33.03 | 34.93 | 44 | 58.62 | 56 | 61.5 | 62.4 | 65.44 | 58.8 | 56 | 51.98 | 49.94 | 46 | 56 | 67.5 | 59.69 | 51.18 | 43.5 | 43.87 | 40 | 67.5 | 43.5 | 40.93 | 2010 | 7 | 29.7119
2010-02-17 | 2 | 41.5 | 38 | 36.99 | 36.99 | 34.93 | 37 | 44.93 | 60 | 60 | 64.8 | 64.99 | 67.75 | 63.25 | 61.5 | 55.5 | 54 | 52 | 57.5 | 65.81 | 60.5 | 51.66 | 45 | 47.27 | 43.5 | 67.75 | 45 | 43.15 | 2010 | 6 | 29.7166
2010-02-18 | 2 | 38.15 | 37 | 34 | 29.57 | 29 | 34.43 | 42 | 54.2 | 57.01 | 59.64 | 58.76 | 59.99 | 57.42 | 56 | 51.37 | 47.83 | 46.18 | 49.49 | 58.7 | 54.78 | 46.18 | 39.5 | 41.04 | 38 | 59.99 | 39.5 | 38.59 | 2010 | 10 | 29.7232
2010-02-19 | 2 | 34.67 | 33 | 31.28 | 27.31 | 25.01 | 30.04 | 38.86 | 48.49 | 51 | 54.93 | 53 | 56.27 | 54.83 | 48.85 | 45 | 41.48 | 40.91 | 43.79 | 54 | 47.85 | 42.19 | 34 | 35.72 | 34.48 | 56.27 | 34 | 34.59 | 2010 | 13 | 29.7294
2010-02-22 | 2 | 30.01 | 29.1 | 26.69 | 21.94 | 15.92 | 25.99 | 33.03 | 43 | 47.66 | 49.79 | 49.19 | 49.5 | 47.5 | 44.75 | 40.43 | 36.55 | 35.81 | 40.18 | 54.11 | 49.27 | 41.3 | 34.93 | 33 | 29.96 | 54.11 | 33 | 30.41 | 2010 | 15 | 29.7323
2010-02-23 | 2 | 30.47 | 26.91 | 22.64 | 19.11 | 18.28 | 26.33 | 35 | 44.39 | 46.46 | 47.66 | 48.28 | 50.25 | 47.58 | 46.02 | 43.46 | 39.7 | 38.5 | 40 | 52.64 | 49.89 | 39.5 | 35.7 | 35.27 | 33.28 | 52.64 | 35.27 | 30.57 | 2010 | 14 | 29.7347
2010-02-24 | 2 | 32.84 | 31.19 | 28.39 | 22.66 | 21.96 | 29.18 | 33.4 | 40.5 | 44.5 | 46.03 | 47.38 | 49 | 47.39 | 46.21 | 44.93 | 41.38 | 40 | 41.5 | 56 | 56.04 | 43 | 37 | 36.88 | 34.1 | 56.04 | 36.88 | 32.59 | 2010 | 14 | 29.7402
2010-02-25 | 2 | 29 | 27.56 | 25.77 | 17.27 | 18 | 24.99 | 32.53 | 43.5 | 44.16 | 45.32 | 46.46 | 47.5 | 46 | 43.88 | 42.12 | 39.07 | 37.84 | 37.88 | 52 | 52.32 | 42.08 | 36.2 | 35 | 32.29 | 52.32 | 35 | 30.35 | 2010 | 15 | 29.7433
2010-02-26 | 2 | 28.83 | 24.51 | 21.58 | 15.66 | 15.9 | 23.99 | 31.85 | 41.2 | 44 | 45.28 | 46.32 | 47.31 | 44.87 | 42.43 | 39.46 | 36.11 | 35.96 | 35.44 | 46 | 43.5 | 38 | 32 | 33.5 | 30.65 | 47.31 | 32 | 28.14 | 2010 | 17 | 29.7454
2010-03-01 | 3 | 21.26 | 0.01 | 0.01 | 0.01 | 0.01 | 0.01 | 28 | 36.5 | 42.24 | 45.62 | 42.88 | 46.83 | 46.04 | 44.74 | 41.55 | 36.86 | 34.93 | 35 | 50.9 | 57.96 | 48 | 39 | 35 | 33 | 57.96 | 34.93 | 20.07 | 2010 | 16 | 29.7363
2010-03-02 | 3 | 34.93 | 34.28 | 30.32 | 25 | 25.3 | 33.49 | 40 | 48.62 | 54 | 54.73 | 52.43 | 51.21 | 49 | 44.44 | 40.67 | 38.5 | 38.39 | 39.93 | 54.74 | 56.97 | 48.29 | 41.32 | 40.57 | 36.08 | 56.97 | 38.39 | 36.52 | 2010 | 14 | 29.7444
2010-03-03 | 3 | 31.15 | 30 | 28.03 | 26.99 | 27 | 31.35 | 39.54 | 48 | 47.5 | 48.26 | 47.6 | 47.66 | 46.23 | 42.76 | 39.7 | 37 | 37.49 | 40.18 | 54 | 55.04 | 47 | 39.48 | 38.88 | 35.59 | 55.04 | 37 | 35.25 | 2010 | 14 | 29.7509
2010-03-04 | 3 | 34.93 | 33.05 | 29.99 | 27.32 | 26.28 | 30.71 | 37.99 | 38.7 | 48.14 | 47.5 | 45.5 | 45.5 | 44.8 | 41.5 | 40.05 | 37.56 | 36.83 | 39.02 | 53.64 | 58 | 45.5 | 39.6 | 38.02 | 38.09 | 58 | 36.83 | 35.01 | 2010 | 16 | 29.7601
2010-03-05 | 3 | 35.73 | 34.7 | 32.15 | 28.57 | 29.22 | 34.01 | 42.79 | 53.18 | 56.76 | 57.3 | 56.5 | 54.84 | 48 | 44.73 | 40.28 | 38.1 | 37.74 | 37.2 | 44 | 44.93 | 39.88 | 36.4 | 35.99 | 37 | 57.3 | 35.99 | 36.63 | 2010 | 14 | 29.768
2010-03-08 | 3 | 34.93 | 30.11 | 29.02 | 27.03 | 27.38 | 30 | 41 | 62.4 | 63.46 | 60.67 | 60.35 | 61 | 56.99 | 54.66 | 51.16 | 48.96 | 44.31 | 43.09 | 65.8 | 66 | 52.87 | 45 | 44.6 | 39.82 | 66 | 43.09 | 38.68 | 2010 | 8 | 29.7701
2010-03-09 | 3 | 38.3 | 36.06 | 33.21 | 31.99 | 32 | 36 | 47.41 | 61.98 | 68 | 64.95 | 61 | 64.59 | 58.88 | 56 | 52 | 46.26 | 44.41 | 47.32 | 66 | 70.17 | 55 | 47 | 44.41 | 43.19 | 70.17 | 44.41 | 42.21 | 2010 | 6 | 29.773
2010-03-10 | 3 | 42 | 36.42 | 35.5 | 33.93 | 33.93 | 33.84 | 47 | 65 | 72.42 | 70.03 | 68.5 | 65.35 | 66.41 | 62 | 55 | 49.26 | 47.58 | 51.46 | 65 | 69.95 | 59.93 | 47.18 | 44.33 | 43.85 | 72.42 | 44.33 | 43.58 | 2010 | 6 | 29.7766
2010-03-11 | 3 | 39 | 35.03 | 34.32 | 32.38 | 32.37 | 33 | 43.57 | 61.9 | 69 | 66.5 | 63.05 | 64 | 63 | 58.2 | 51.16 | 49.43 | 47 | 51.4 | 67.95 | 70 | 62.9 | 46.23 | 43.5 | 39.97 | 70 | 43.5 | 42.01 | 2010 | 7 | 29.7803
2010-03-12 | 3 | 39 | 35.12 | 33.95 | 33.1 | 32.69 | 37 | 43.26 | 53 | 57.39 | 57.12 | 53.66 | 54.18 | 50.5 | 47.67 | 47.82 | 45 | 43.75 | 45.76 | 52 | 51 | 45.2 | 37.26 | 39 | 39 | 57.39 | 37.26 | 38.97 | 2010 | 9 | 29.786
2010-03-15 | 3 | 30 | 29 | 26 | 22.5 | 23.5 | 27.51 | 38.5 | 45 | 53.01 | 53.12 | 54.8 | 53.94 | 50.66 | 52.3 | 47.5 | 43.9 | 40 | 40 | 44.93 | 54.96 | 45.9 | 36.09 | 36.99 | 39.93 | 54.96 | 36.09 | 33.41 | 2010 | 12 | 29.7892
2010-03-16 | 3 | 36.99 | 32 | 30 | 29.72 | 28.45 | 30 | 45 | 58.76 | 66.2 | 64.32 | 59.41 | 61.25 | 58.95 | 55 | 51.5 | 44.77 | 41.38 | 44 | 56.28 | 71.36 | 55.91 | 43 | 40.34 | 40 | 71.36 | 40.34 | 39.18 | 2010 | 9 | 29.7931
2010-03-17 | 3 | 34 | 32.69 | 30 | 29.88 | 29.72 | 29.9 | 39.26 | 52.17 | 57.11 | 55.26 | 54 | 52.9 | 48.84 | 47.57 | 43.8 | 40.12 | 40.15 | 40 | 45.81 | 57.29 | 50 | 42.49 | 40.34 | 37.5 | 57.29 | 40 | 37.33 | 2010 | 13 | 29.8008
2010-03-18 | 3 | 34.6 | 31.18 | 29.3 | 27.5 | 28.43 | 29.96 | 39.1 | 47.48 | 49 | 50 | 48.5 | 49.32 | 47.1 | 43.68 | 41 | 38 | 37.78 | 37.75 | 42.8 | 51.22 | 44.96 | 36.5 | 34.43 | 31.43 | 51.22 | 34.43 | 34.57 | 2010 | 14 | 29.8067
2010-03-19 | 3 | 29.72 | 28.61 | 27.5 | 23.94 | 22.4 | 27.5 | 36.41 | 46 | 45 | 45.03 | 46.48 | 45 | 43.2 | 40.09 | 38.7 | 36.72 | 37.77 | 37.17 | 43.87 | 50.82 | 44.22 | 38.2 | 38.24 | 35 | 50.82 | 36.72 | 33.15 | 2010 | 15 | 29.8116
2010-03-22 | 3 | 35.35 | 31.6 | 27.34 | 22.39 | 22.84 | 30.41 | 37.89 | 49.1 | 49.76 | 50.22 | 50.6 | 51.2 | 50.55 | 47.98 | 44.98 | 40.67 | 39.7 | 39.83 | 47.44 | 63.56 | 53.56 | 46.11 | 42.12 | 37.68 | 63.56 | 39.7 | 36.37 | 2010 | 12 | 29.8165
2010-03-23 | 3 | 31.13 | 29 | 26.1 | 25 | 24.99 | 30.19 | 39.39 | 47.99 | 50.45 | 50.93 | 49.48 | 49.34 | 48.9 | 47.9 | 43.82 | 39.69 | 39.93 | 39.62 | 44.71 | 54.79 | 47.73 | 39.42 | 35.86 | 33.5 | 54.79 | 35.86 | 34.19 | 2010 | 13 | 29.821
2010-03-24 | 3 | 28.97 | 26.21 | 22.85 | 19.08 | 18.74 | 24.51 | 29.31 | 36.8 | 42.1 | 43.18 | 43.49 | 43 | 41.93 | 40.01 | 36.72 | 34.85 | 33.22 | 32 | 41.14 | 51.81 | 43.06 | 34.69 | 33.38 | 31.2 | 51.81 | 32 | 29.07 | 2010 | 19 | 29.825
2010-03-25 | 3 | 28.5 | 25.34 | 21.94 | 20.06 | 20.82 | 25.54 | 32.84 | 40.25 | 41.9 | 42.07 | 42.7 | 42.67 | 40.94 | 39.93 | 36.64 | 35 | 34 | 34.56 | 40.06 | 49.53 | 41.48 | 36.43 | 33.75 | 30.66 | 49.53 | 33.75 | 29.8 | 2010 | 21 | 29.8324
2010-03-26 | 3 | 26.11 | 23.97 | 20 | 16.8 | 19.39 | 25.32 | 30.06 | 38.39 | 42.38 | 42.4 | 44.71 | 44.67 | 44.38 | 40.6 | 37.38 | 35.38 | 35 | 35.3 | 39.77 | 49.6 | 42.5 | 35.59 | 35.67 | 30.69 | 49.6 | 35 | 28.71 | 2010 | 20 | 29.8378
2010-03-29 | 3 | 29.84 | 23.44 | 18 | 15.02 | 16 | 24.41 | 38.19 | 51.99 | 52.1 | 54.04 | 52.88 | 52.06 | 51.79 | 48.48 | 46.99 | 41.72 | 39.33 | 39 | 40.87 | 44.85 | 46.9 | 40 | 39.66 | 33.87 | 54.04 | 39 | 31.44 | 2010 | 14 | 29.8399
2010-03-30 | 3 | 27.18 | 22.64 | 21.33 | 15.99 | 15 | 23.28 | 32.52 | 40.3 | 43.37 | 45.98 | 45.99 | 46.5 | 47.34 | 44.18 | 42.36 | 38.74 | 37.92 | 38.03 | 40 | 45.04 | 45.33 | 38 | 36.18 | 32.43 | 47.34 | 36.18 | 29.18 | 2010 | 16 | 29.8422
2010-03-31 | 3 | 29.55 | 27.9 | 21.97 | 19 | 17 | 26.72 | 35.41 | 41.21 | 42.43 | 43.08 | 43.55 | 43.21 | 43 | 41.75 | 40 | 37.37 | 36.71 | 34.93 | 38.25 | 41.99 | 46.01 | 40.47 | 37.61 | 34.86 | 46.01 | 34.93 | 31.48 | 2010 | 19 | 29.8497
2010-04-01 | 4 | 29.03 | 25.2 | 23.1 | 22 | 21.5 | 27.44 | 38.13 | 48.92 | 46 | 46.8 | 45 | 45 | 43.65 | 42.17 | 39.93 | 39.38 | 38 | 37.25 | 40 | 43.1 | 46.15 | 42.27 | 39.92 | 36 | 48.92 | 37.25 | 33.31 | 2010 | 16 | 29.8558
2010-04-02 | 4 | 29.96 | 28.71 | 26 | 25.53 | 26 | 26.5 | 29.16 | 35.43 | 38.95 | 40.89 | 46.32 | 45 | 45 | 39.96 | 37.31 | 34.96 | 34.94 | 35.46 | 37.08 | 38.5 | 44.89 | 42.8 | 40.07 | 34.97 | 46.32 | 34.94 | 32.5 | 2010 | 19 | 29.8628
2010-04-05 | 4 | 36.32 | 35.03 | 31.32 | 25.26 | 20.7 | 24.55 | 26.65 | 24.33 | 31.27 | 36.43 | 39.53 | 41.46 | 41.25 | 35 | 29.85 | 23.61 | 22.67 | 25.7 | 32.1 | 36.16 | 46.88 | 47.56 | 47.08 | 39.49 | 47.56 | 22.67 | 32.5 | 2010 | 21 | 29.8659
2010-04-06 | 4 | 36.32 | 35.03 | 31.32 | 25.26 | 20.7 | 24.55 | 26.65 | 24.33 | 31.27 | 36.43 | 39.53 | 41.46 | 41.25 | 35 | 29.85 | 23.61 | 22.67 | 25.7 | 32.1 | 36.16 | 46.88 | 47.56 | 47.08 | 39.49 | 47.56 | 22.67 | 32.5 | 2010 | 21 | 29.8689
2010-04-07 | 4 | 36.2 | 32.96 | 28.75 | 25.39 | 26.37 | 33.46 | 49.39 | 61.26 | 59.52 | 60.77 | 58.83 | 58.58 | 56.7 | 53.3 | 53.2 | 47.13 | 46.11 | 44.85 | 47.36 | 48.8 | 54.82 | 49.49 | 46 | 42.07 | 61.26 | 44.85 | 40.51 | 2010 | 7 | 29.8704
2010-04-08 | 4 | 37 | 34.73 | 31.78 | 28.8 | 28.75 | 34.28 | 43.72 | 54 | 56 | 58 | 58.5 | 60 | 56 | 54.07 | 49.8 | 46.6 | 43.94 | 41.72 | 45.14 | 45.53 | 52.43 | 48.01 | 43.5 | 40 | 60 | 41.72 | 39.75 | 2010 | 8 | 29.874
2010-04-09 | 4 | 33 | 28.36 | 27.48 | 22.74 | 21.01 | 21.5 | 17.25 | 19.17 | 29.06 | 32.41 | 34.99 | 37 | 38.9 | 33.4 | 29.13 | 24.8 | 22.78 | 28.5 | 34.24 | 37.43 | 46.7 | 48.82 | 46.72 | 37.38 | 48.82 | 19.17 | 39.08 | 2010 | 21 | 29.8724
2010-04-12 | 4 | 33 | 28.36 | 27.48 | 22.74 | 21.01 | 21.5 | 17.25 | 19.17 | 29.06 | 32.41 | 34.99 | 37 | 38.9 | 33.4 | 29.13 | 24.8 | 22.78 | 28.5 | 34.24 | 37.43 | 46.7 | 48.82 | 46.72 | 37.38 | 48.82 | 19.17 | 39.08 | 2010 | 21 | 29.8708
2010-04-13 | 4 | 37.15 | 35 | 33 | 27.55 | 27.97 | 35.05 | 42.19 | 56.22 | 65.29 | 72.5 | 70.5 | 70 | 59.88 | 54.43 | 51.21 | 46.54 | 42.38 | 41.52 | 43.23 | 45.04 | 50 | 46.86 | 44.6 | 40 | 72.5 | 41.52 | 39.63 | 2010 | 10 | 29.8768
2010-04-14 | 4 | 37 | 34.02 | 32.5 | 31 | 32.01 | 39.25 | 43.56 | 53.2 | 57.48 | 62.29 | 60 | 60 | 53.03 | 53.02 | 48.01 | 43.31 | 44.3 | 43.99 | 44.02 | 44.12 | 49.51 | 47.89 | 44.03 | 38.99 | 62.29 | 43.31 | 40.25 | 2010 | 7 | 29.8802
2010-04-15 | 4 | 39.59 | 36 | 33.37 | 31 | 31.5 | 38 | 47 | 58.28 | 64.5 | 69 | 64.68 | 62.56 | 59.61 | 55.4 | 53.83 | 50.46 | 45.18 | 42.95 | 46 | 48.96 | 48 | 47.2 | 47 | 42.51 | 69 | 42.95 | 41.62 | 2010 | 7 | 29.8843
2010-04-16 | 4 | 37.49 | 35.7 | 33.64 | 31.18 | 30.19 | 36 | 41.29 | 52.5 | 57.3 | 59.5 | 57.21 | 54.47 | 51.81 | 47.08 | 44 | 41.6 | 40 | 39.93 | 42.79 | 43 | 47.77 | 48.38 | 46 | 43.28 | 59.5 | 39.93 | 40.28 | 2010 | 10 | 29.8907
2010-04-19 | 4 | 37.25 | 31.68 | 28.67 | 25.62 | 25.9 | 33.36 | 43 | 56.19 | 62.88 | 65 | 63 | 63.32 | 58.7 | 56.6 | 54.1 | 49.73 | 47.36 | 46.25 | 48.73 | 49.37 | 50.84 | 48.9 | 47.09 | 44.04 | 65 | 46.25 | 39.38 | 2010 | 6 | 29.891
2010-04-20 | 4 | 38.76 | 35.54 | 32 | 30.6 | 30.33 | 36.74 | 45 | 53.4 | 54.08 | 56.5 | 53.36 | 52.8 | 51.76 | 50.75 | 48.33 | 43.51 | 41.2 | 40.37 | 42.11 | 42.5 | 45.05 | 45.26 | 43.15 | 42.22 | 56.5 | 40.37 | 39.84 | 2010 | 11 | 29.8989
2010-04-21 | 4 | 35.81 | 32.3 | 29.25 | 28 | 27.97 | 35 | 39 | 47.17 | 49 | 48.78 | 46 | 46.07 | 45 | 44.4 | 42.21 | 42.64 | 40.5 | 40.86 | 40 | 41.4 | 44.6 | 46.15 | 43.77 | 40.5 | 49 | 40 | 37.46 | 2010 | 13 | 29.9068
2010-04-22 | 4 | 45.4 | 42.43 | 36.25 | 29.99 | 27.5 | 35.4 | 42.09 | 53.27 | 56.27 | 66.19 | 63.85 | 66.19 | 66.19 | 58.66 | 52.23 | 46.1 | 45.6 | 44.59 | 45.13 | 46.62 | 50.7 | 51.25 | 52.11 | 45.01 | 66.19 | 44.59 | 42.62 | 2010 | 6 | 29.9101
2010-04-23 | 4 | 39.19 | 34.93 | 32.38 | 30.23 | 30 | 36.35 | 42.05 | 50.66 | 54.18 | 56.18 | 56.14 | 56 | 55.21 | 50.95 | 47 | 42.55 | 42.86 | 41.47 | 43.42 | 43.46 | 46 | 46.53 | 44.83 | 41.5 | 56.18 | 41.47 | 39.55 | 2010 | 10 | 29.9168
2010-04-26 | 4 | 28.34 | 25.89 | 20.51 | 20 | 20.12 | 24.9 | 33.39 | 44.96 | 50.01 | 52.09 | 51.6 | 53.03 | 52.23 | 51.42 | 50.71 | 48 | 44.07 | 43.19 | 45.49 | 44.28 | 47.28 | 47.81 | 45.69 | 41 | 53.03 | 43.19 | 33.32 | 2010 | 8 | 29.9144
2010-04-27 | 4 | 31.91 | 29.58 | 26 | 24.92 | 24.59 | 30.09 | 41.24 | 49 | 52.7 | 54.93 | 53.27 | 54.17 | 50.99 | 50 | 49.5 | 47.43 | 46 | 43.01 | 44.07 | 43.12 | 45.71 | 46.97 | 45.1 | 40.27 | 54.93 | 43.01 | 36.28 | 2010 | 8 | 29.9153
2010-04-28 | 4 | 35.42 | 32.41 | 27.56 | 25 | 24.86 | 30.45 | 36.52 | 45.8 | 51.51 | 51.2 | 51.38 | 51.73 | 51 | 50.46 | 49.76 | 48.26 | 46.66 | 45.94 | 46.63 | 45 | 45.4 | 46.77 | 46.55 | 40.08 | 51.73 | 45 | 36.4 | 2010 | 8 | 29.9165
2010-04-29 | 4 | 36.87 | 32.77 | 28 | 24.25 | 23 | 30.09 | 38.93 | 45.29 | 49 | 49.86 | 50.61 | 52.16 | 51.81 | 50.25 | 49.21 | 46.5 | 44 | 43 | 44.29 | 42.73 | 45.32 | 45.56 | 44.76 | 39.51 | 52.16 | 42.73 | 36.2 | 2010 | 8 | 29.9178
2010-04-30 | 4 | 31.25 | 29 | 25.4 | 20 | 18.5 | 19.5 | 15 | 15.04 | 21.77 | 29 | 33.88 | 37.61 | 36.47 | 31.49 | 28 | 25.08 | 22.79 | 26.65 | 32.2 | 34.45 | 38.1 | 42.04 | 39.93 | 34.03 | 42.04 | 15.04 | 36.29 | 2010 | 24 | 29.915
2010-05-03 | 5 | 31.25 | 29 | 25.4 | 20 | 18.5 | 19.5 | 15 | 15.04 | 21.77 | 29 | 33.88 | 37.61 | 36.47 | 31.49 | 28 | 25.08 | 22.79 | 26.65 | 32.2 | 34.45 | 38.1 | 42.04 | 39.93 | 34.03 | 42.04 | 15.04 | 36.29 | 2010 | 24 | 29.9121
2010-05-04 | 5 | 39 | 35.8 | 32.94 | 29.36 | 29.99 | 35.62 | 44.45 | 51.71 | 52.94 | 53.27 | 53.91 | 55.25 | 54.6 | 55 | 51.59 | 47 | 46.86 | 46 | 47.76 | 46.3 | 45.72 | 48.04 | 46.28 | 39.75 | 55.25 | 45.72 | 39.89 | 2010 | 7 | 29.9152
2010-05-05 | 5 | 36.99 | 35.4 | 34.8 | 31.63 | 31.72 | 36.49 | 40.18 | 50.2 | 55.58 | 57.32 | 61.1 | 60 | 58.2 | 58.02 | 55.17 | 51 | 48 | 45.66 | 47.99 | 47.09 | 47.62 | 48.03 | 48 | 41 | 61.1 | 45.66 | 40.17 | 2010 | 8 | 29.9197
2010-05-06 | 5 | 37.16 | 34.57 | 31.98 | 29.92 | 30 | 36.5 | 43.65 | 53.2 | 62.98 | 56.66 | 57.95 | 56.21 | 54.85 | 54.28 | 54.43 | 52.61 | 49.32 | 49 | 51 | 49.71 | 49.48 | 51.17 | 50.97 | 44 | 62.98 | 49 | 41.05 | 2010 | 6 | 29.9217
2010-05-07 | 5 | 41.52 | 36.95 | 35 | 33.88 | 33.65 | 38.93 | 48.86 | 58 | 60.77 | 62.54 | 63 | 65.67 | 62.83 | 59.68 | 56.27 | 52.99 | 52.58 | 52 | 52 | 50.31 | 50.23 | 50.92 | 50.95 | 46.43 | 65.67 | 50.23 | 43.78 | 2010 | 6 | 29.9254
2010-05-10 | 5 | 37.74 | 33.75 | 28.5 | 27.57 | 31 | 37.5 | 49.07 | 58.02 | 63.12 | 62.99 | 65 | 66.61 | 63.53 | 62 | 59.81 | 57.26 | 56.17 | 53.29 | 54 | 52 | 51 | 53 | 52.91 | 45.99 | 66.61 | 51 | 42.17 | 2010 | 6 | 29.927
2010-05-11 | 5 | 44 | 40.76 | 37.35 | 32.08 | 33.33 | 37.6 | 46.29 | 55.77 | 61.92 | 65.83 | 67.18 | 69.4 | 65.07 | 62.49 | 63.06 | 59.08 | 55.76 | 55.32 | 53.57 | 52.03 | 50 | 52.65 | 51 | 45.55 | 69.4 | 50 | 43.87 | 2010 | 5 | 29.9299
2010-05-12 | 5 | 42.21 | 38.59 | 35.86 | 32.43 | 33 | 35.48 | 41.18 | 54 | 57.71 | 56.86 | 57.76 | 60 | 58.13 | 56 | 53.9 | 54.46 | 53.02 | 51.2 | 51 | 49.87 | 49.36 | 49.84 | 50.04 | 45.3 | 60 | 49.36 | 42.27 | 2010 | 7 | 29.9345
2010-05-13 | 5 | 42.21 | 38.59 | 35.86 | 32.43 | 33 | 35.48 | 41.18 | 54 | 57.71 | 56.86 | 57.76 | 60 | 58.13 | 56 | 53.9 | 54.46 | 53.02 | 51.2 | 51 | 49.87 | 49.36 | 49.84 | 50.04 | 45.3 | 60 | 49.36 | 42.27 | 2010 | 7 | 29.9391
2010-05-14 | 5 | 41.26 | 39.5 | 36.18 | 34.01 | 35.07 | 39.5 | 44.01 | 50.15 | 54 | 56.91 | 57.8 | 58.57 | 57.67 | 53.08 | 50.31 | 49.83 | 48 | 49.2 | 50.5 | 50.92 | 49.18 | 50 | 50.3 | 44.91 | 58.57 | 48 | 42.84 | 2010 | 6 | 29.9433
2010-05-17 | 5 | 35.11 | 31.9 | 28 | 25.81 | 29.85 | 32.52 | 44.03 | 56.25 | 66 | 70.69 | 69.2 | 68.54 | 65.52 | 61.29 | 55.1 | 55.5 | 53.15 | 50.55 | 48 | 46.3 | 47.74 | 49.18 | 52.5 | 45.36 | 70.69 | 46.3 | 39.85 | 2010 | 6 | 29.9436
2010-05-18 | 5 | 37.5 | 36 | 32.5 | 28 | 28.61 | 36.08 | 46 | 55.8 | 56 | 57.85 | 59.52 | 61.46 | 57.21 | 55.63 | 50.22 | 49.3 | 49 | 49 | 48.64 | 48.63 | 47.5 | 48.92 | 48.25 | 43 | 61.46 | 47.5 | 40.68 | 2010 | 6 | 29.9454
2010-05-19 | 5 | 42 | 37.04 | 33.84 | 28.17 | 28.5 | 34.79 | 43.64 | 55.84 | 59 | 59.96 | 60 | 60 | 58.9 | 58.21 | 53.3 | 51.08 | 52 | 51.34 | 50 | 48.43 | 47.77 | 49.93 | 50 | 43 | 60 | 47.77 | 41.21 | 2010 | 6 | 29.9477
2010-05-20 | 5 | 39.01 | 35.83 | 32.5 | 31 | 31.5 | 34.41 | 42 | 53.71 | 57.89 | 59.87 | 60.76 | 62.43 | 62.3 | 61.71 | 59.99 | 55.77 | 52.62 | 49.89 | 51.65 | 49.47 | 48.5 | 48.67 | 46.78 | 42 | 62.43 | 46.78 | 40.49 | 2010 | 8 | 29.9522
2010-05-21 | 5 | 38.5 | 35 | 31 | 29.43 | 29.7 | 34.2 | 40.05 | 54.72 | 56.06 | 59.5 | 61.77 | 63.2 | 58.85 | 54.09 | 54.22 | 48.5 | 47.09 | 46.89 | 45.5 | 44.63 | 45.13 | 45.78 | 44.88 | 40.42 | 63.2 | 44.63 | 39.07 | 2010 | 8 | 29.9558
2010-05-24 | 5 | 21.51 | 16.48 | 12.52 | 10 | 10.01 | 7 | 0.99 | 6.69 | 18.25 | 26.7 | 30.36 | 34.93 | 35.99 | 27.86 | 24.74 | 19.91 | 17.66 | 24 | 27.45 | 30 | 35.31 | 36.62 | 44.1 | 34.35 | 44.1 | 6.69 | 19.63 | 2010 | 23 | 29.9392
2010-05-25 | 5 | 34.37 | 24.65 | 20.9 | 16.1 | 17.07 | 23.63 | 36 | 48.51 | 53 | 55 | 58.9 | 60.38 | 59.34 | 56.21 | 55.5 | 53.06 | 50.22 | 48.61 | 49.7 | 48.01 | 49.37 | 49.08 | 50.91 | 43.43 | 60.38 | 48.01 | 34.5 | 2010 | 7 | 29.9358
2010-05-26 | 5 | 39.88 | 37 | 32.1 | 27.25 | 25 | 32 | 40.9 | 54.19 | 53.03 | 56.8 | 61.61 | 64.18 | 61.3 | 59.2 | 57.22 | 55.11 | 51.11 | 49.81 | 49.62 | 48.59 | 46.75 | 49.3 | 51.05 | 44.86 | 64.18 | 46.75 | 40.02 | 2010 | 7 | 29.9381
2010-05-27 | 5 | 37.33 | 35.24 | 32.48 | 28.06 | 29 | 34.55 | 43.83 | 49.5 | 53.48 | 56.39 | 60.2 | 63.65 | 60 | 58.95 | 57.31 | 54.54 | 52 | 52.31 | 50.07 | 49.12 | 47.69 | 46.88 | 48.15 | 42.16 | 63.65 | 46.88 | 39.57 | 2010 | 7 | 29.9408
2010-05-28 | 5 | 37.26 | 32.82 | 28.84 | 24.73 | 25.39 | 31.69 | 37.98 | 44.34 | 51.02 | 53.39 | 55.96 | 58.1 | 55.6 | 52.49 | 49.23 | 46.13 | 44.44 | 45.15 | 44.77 | 44.93 | 43.55 | 44.19 | 45.8 | 39.8 | 58.1 | 43.55 | 36.37 | 2010 | 8 | 29.9425
2010-05-31 | 5 | 15 | 9.49 | 7.09 | 3.52 | 6.48 | 9.5 | 27.5 | 48.63 | 48.63 | 50.55 | 53.47 | 56.27 | 56.29 | 56.99 | 53.02 | 49.37 | 46.54 | 45.81 | 46.72 | 46.22 | 44.54 | 43 | 46.07 | 41 | 56.99 | 43 | 25.15 | 2010 | 8 | 29.9314
2010-06-01 | 6 | 35 | 22.5 | 20.68 | 15.18 | 17.5 | 28.59 | 36.66 | 47.76 | 53.27 | 55.19 | 56.85 | 61.71 | 60 | 58.82 | 53.94 | 53.27 | 48.58 | 48 | 46.73 | 45.02 | 42.44 | 40.61 | 44.92 | 39 | 61.71 | 40.61 | 32.57 | 2010 | 10 | 29.9313
2010-06-02 | 6 | 30.7 | 24.3 | 15.63 | 11.91 | 10.19 | 22 | 34.01 | 43.62 | 46.64 | 49.31 | 50.96 | 53.5 | 52.31 | 50.55 | 48.4 | 45.95 | 46.66 | 45 | 44.98 | 44 | 41.99 | 40.59 | 43.27 | 37.98 | 53.5 | 40.59 | 29.68 | 2010 | 10 | 29.9286
2010-06-03 | 6 | 25.77 | 17.26 | 12.26 | 9.5 | 10.01 | 16.2 | 34.32 | 46 | 48.65 | 49.72 | 52.51 | 52.05 | 53.09 | 50.91 | 49.81 | 47.11 | 45.9 | 43.64 | 44.46 | 43.36 | 43.82 | 42.45 | 46.19 | 39.41 | 53.09 | 42.45 | 28.6 | 2010 | 9 | 29.9229
2010-06-04 | 6 | 34.6 | 25.19 | 16.07 | 12.02 | 13.38 | 23.58 | 38.71 | 49.36 | 52.05 | 54.2 | 56 | 58.13 | 55.78 | 52.49 | 50.67 | 49.58 | 46.85 | 46.9 | 47.08 | 45.5 | 44.89 | 43.35 | 45.64 | 38.98 | 58.13 | 43.35 | 32.15 | 2010 | 8 | 29.9195
2010-06-07 | 6 | 35 | 28.2 | 20 | 15 | 16.75 | 26 | 37.9 | 46.25 | 53.2 | 54.89 | 56.18 | 58.57 | 58.08 | 56.17 | 55 | 51.04 | 50.1 | 49.58 | 49.99 | 49.97 | 48.58 | 45.92 | 51.14 | 44 | 58.57 | 45.92 | 34.56 | 2010 | 7 | 29.9167
2010-06-08 | 6 | 37 | 34.5 | 31.7 | 24 | 24.8 | 29.81 | 41.2 | 52.81 | 56.82 | 62.1 | 68.05 | 70.5 | 66.03 | 62.54 | 60 | 57.25 | 55.76 | 54.27 | 51 | 49.5 | 46.8 | 46.19 | 47.85 | 41.73 | 70.5 | 46.19 | 38.2 | 2010 | 8 | 29.919
2010-06-09 | 6 | 41.08 | 38.47 | 36.17 | 29.3 | 29.7 | 33.48 | 40.3 | 52.89 | 57.03 | 63.63 | 72.7 | 80.06 | 70.32 | 66.2 | 66.43 | 60 | 58.31 | 56.7 | 55.2 | 50.11 | 48.61 | 47.69 | 50.08 | 45.17 | 80.06 | 47.69 | 41.08 | 2010 | 7 | 29.9226
2010-06-10 | 6 | 39.3 | 36.29 | 30.64 | 23 | 25 | 32.8 | 43.6 | 53 | 57.47 | 62.37 | 66.07 | 72.88 | 66.12 | 63.73 | 62.85 | 57.82 | 55.71 | 54.77 | 53 | 49.63 | 51.25 | 50.04 | 50 | 43 | 72.88 | 49.63 | 39.83 | 2010 | 6 | 29.9233
2010-06-11 | 6 | 38.9 | 34.98 | 28.25 | 22.5 | 25 | 30 | 40 | 51.78 | 56.19 | 59.01 | 60.32 | 66.62 | 62.2 | 59.24 | 56 | 51.04 | 47.33 | 46.98 | 46.55 | 45.86 | 44.54 | 43.5 | 46.59 | 42.99 | 66.62 | 43.5 | 37.42 | 2010 | 7 | 29.9242
2010-06-14 | 6 | 39 | 28.6 | 22.5 | 16.74 | 21.13 | 30 | 46 | 55.28 | 59.01 | 63 | 65.5 | 73.5 | 67.89 | 64.56 | 62.19 | 55.34 | 54.29 | 53.03 | 53.04 | 50.13 | 49.22 | 45.11 | 48 | 42.01 | 73.5 | 45.11 | 36.97 | 2010 | 7 | 29.9233
2010-06-15 | 6 | 33.2 | 26.13 | 19.7 | 14 | 15 | 20 | 42 | 49.98 | 55.32 | 58.1 | 62.64 | 69.24 | 62.2 | 60.5 | 56.59 | 52 | 50.74 | 49.06 | 49.06 | 48.09 | 43.02 | 41 | 44.48 | 38.25 | 69.24 | 41 | 32.23 | 2010 | 9 | 29.9215
2010-06-16 | 6 | 33 | 29.99 | 21.6 | 16.34 | 17 | 22.01 | 41 | 48.38 | 52.74 | 55.81 | 58.12 | 63.22 | 57.84 | 56.44 | 55.36 | 51.55 | 51 | 49.95 | 49.47 | 47.05 | 44.29 | 43.11 | 47.16 | 40.5 | 63.22 | 43.11 | 33.7 | 2010 | 8 | 29.9199
2010-06-17 | 6 | 36.39 | 35 | 28.05 | 20 | 20.04 | 30 | 43 | 51.77 | 56.44 | 59.2 | 62 | 67.21 | 63 | 60.39 | 58.85 | 53.9 | 53.11 | 52.95 | 53.56 | 53.3 | 51.5 | 48 | 53.99 | 47 | 67.21 | 48 | 38.73 | 2010 | 6 | 29.9189
2010-06-18 | 6 | 44.8 | 40.59 | 35.5 | 28.1 | 30.03 | 35 | 45.5 | 54.4 | 56.19 | 58.36 | 62.24 | 66.18 | 61.1 | 55.09 | 51.53 | 46.59 | 47.47 | 49.13 | 48.8 | 45.38 | 44.71 | 43.06 | 48.3 | 41.3 | 66.18 | 43.06 | 40.94 | 2010 | 6 | 29.9218
2010-06-21 | 6 | 36.52 | 30.5 | 25.7 | 19 | 19 | 30 | 44.93 | 53.99 | 57 | 60.69 | 65 | 73 | 65.76 | 61 | 59 | 53.14 | 51.06 | 50.24 | 50.12 | 47.99 | 48 | 45.08 | 49.64 | 43.72 | 73 | 45.08 | 37.17 | 2010 | 6 | 29.9201
2010-06-22 | 6 | 42.99 | 37.97 | 33.63 | 27.32 | 26.75 | 31.08 | 45.05 | 54.39 | 54.91 | 58.57 | 64 | 71.5 | 67.8 | 62.01 | 58.51 | 53.17 | 53.11 | 50.98 | 52.44 | 49.44 | 49.5 | 46.57 | 50.26 | 44.82 | 71.5 | 46.57 | 40.86 | 2010 | 5 | 29.9207
2010-06-23 | 6 | 40.48 | 36.59 | 31.6 | 29.25 | 31 | 37 | 45.31 | 57.6 | 56.84 | 60.3 | 63.86 | 70.36 | 64.8 | 60.76 | 56.29 | 51.73 | 51.98 | 49.84 | 50.16 | 49.34 | 50.57 | 50 | 51 | 45.98 | 70.36 | 49.34 | 42.2 | 2010 | 6 | 29.9231
2010-06-24 | 6 | 42.11 | 38.1 | 35.43 | 32.3 | 34.96 | 35.96 | 45.99 | 54.35 | 59.16 | 58.92 | 62.3 | 67.79 | 63.7 | 61.34 | 57.37 | 54.13 | 52.64 | 53.83 | 53.18 | 52.42 | 49.03 | 47.3 | 49.86 | 44.85 | 67.79 | 47.3 | 42.52 | 2010 | 6 | 29.9267
2010-06-25 | 6 | 43 | 40.05 | 37.76 | 33.23 | 34.5 | 35 | 42.69 | 54.6 | 59 | 61.37 | 65.86 | 71.3 | 66.39 | 62 | 57.07 | 53 | 53.1 | 53.6 | 51.87 | 48.5 | 48.87 | 46.43 | 48.61 | 45.83 | 71.3 | 46.43 | 42.55 | 2010 | 5 | 29.9295
2010-06-28 | 6 | 43.06 | 39 | 36.99 | 31.58 | 29 | 32.06 | 46.07 | 59.6 | 60.86 | 64.95 | 67.1 | 74.96 | 72.5 | 69.41 | 68.04 | 63.2 | 60 | 59.5 | 57.66 | 55.5 | 53.95 | 50.25 | 53.03 | 49.2 | 74.96 | 50.25 | 43.65 | 2010 | 5 | 29.9312
2010-06-29 | 6 | 43.65 | 38.5 | 36.5 | 34.02 | 34.02 | 36.96 | 41 | 53.64 | 60 | 61.19 | 65 | 72.25 | 69.63 | 65 | 62.85 | 59 | 57.43 | 57.62 | 54.33 | 52.46 | 49.02 | 46.01 | 50 | 45.81 | 72.25 | 46.01 | 42.43 | 2010 | 6 | 29.935
2010-06-30 | 6 | 37.79 | 36.1 | 32.63 | 31.46 | 34.7 | 35.84 | 39.6 | 51.5 | 55.74 | 60.06 | 63.01 | 68.02 | 65 | 64.17 | 62.5 | 57.5 | 56 | 55.76 | 53.17 | 49.03 | 48.63 | 46.99 | 48.54 | 43.71 | 68.02 | 46.99 | 40.62 | 2010 | 7 | 29.9385
2010-07-01 | 7 | 42.79 | 40.09 | 36.3 | 35.1 | 35.46 | 36.94 | 43.12 | 53.25 | 57.38 | 58.77 | 61.9 | 72 | 66.25 | 64.93 | 63.12 | 60.8 | 57.78 | 56.42 | 55.11 | 52.52 | 49.4 | 47.27 | 51 | 45.1 | 72 | 47.27 | 42.99 | 2010 | 5 | 29.9416
2010-07-02 | 7 | 45 | 41.43 | 37.02 | 36.31 | 35.28 | 36.24 | 41.14 | 53.11 | 60.14 | 65.99 | 68.6 | 74.86 | 68.45 | 66 | 63.95 | 61.48 | 58.01 | 54.6 | 54 | 50.5 | 48.95 | 49.98 | 55.02 | 49.4 | 74.86 | 48.95 | 44.07 | 2010 | 6 | 29.946
2010-07-05 | 7 | 42.15 | 38.54 | 34.93 | 31.91 | 27.88 | 31.56 | 39.49 | 52.12 | 56.19 | 58.66 | 63.42 | 68.25 | 65.84 | 63.7 | 63.91 | 60.32 | 58.12 | 53.73 | 52.02 | 48.8 | 47.12 | 43.93 | 47.87 | 42.98 | 68.25 | 43.93 | 40.04 | 2010 | 7 | 29.9493
2010-07-06 | 7 | 41.81 | 41 | 36.45 | 32.82 | 31.6 | 34.95 | 39.52 | 51.14 | 53.34 | 57 | 60.47 | 64 | 60.3 | 58.51 | 56.4 | 54.37 | 53.69 | 51.18 | 51.27 | 50 | 50.61 | 48.5 | 50.53 | 44.89 | 64 | 48.5 | 41.99 | 2010 | 7 | 29.9537
2010-07-07 | 7 | 41.11 | 38.35 | 34.38 | 32.58 | 33.8 | 34.3 | 40 | 47.9 | 54 | 56.9 | 62.5 | 64.19 | 63.18 | 60.87 | 60 | 56.98 | 58.45 | 56.18 | 55 | 54 | 50 | 48.79 | 50.25 | 45 | 64.19 | 47.9 | 41.37 | 2010 | 7 | 29.9578
2010-07-08 | 7 | 42.58 | 38.91 | 36.6 | 33.49 | 36.27 | 37.6 | 46 | 54.71 | 59.75 | 62.25 | 64.64 | 67 | 64.5 | 63 | 63.4 | 60.71 | 60 | 59.46 | 57.6 | 54 | 52.03 | 49.71 | 53.5 | 46.8 | 67 | 49.71 | 44.02 | 2010 | 5 | 29.9608
2010-07-09 | 7 | 46.54 | 42.8 | 39.91 | 36.79 | 36.5 | 39.22 | 44.39 | 55 | 60.44 | 63.99 | 68.47 | 72.14 | 70.11 | 67.01 | 67 | 63.11 | 59.62 | 57.9 | 56.44 | 53.54 | 50.91 | 50.92 | 53.63 | 47.01 | 72.14 | 50.91 | 45.3 | 2010 | 4 | 29.9637
2010-07-12 | 7 | 46.27 | 43.03 | 38.87 | 34.03 | 32.53 | 34.9 | 43 | 55.7 | 64 | 69.33 | 76.91 | 87.87 | 77.75 | 76.21 | 78.18 | 74.26 | 71.11 | 66.26 | 64.76 | 57.61 | 52.09 | 50 | 56.46 | 48.69 | 87.87 | 50 | 44.63 | 2010 | 4 | 29.9656
2010-07-13 | 7 | 42.11 | 39.9 | 36.95 | 35 | 36.63 | 37.6 | 43.44 | 50.04 | 60.39 | 62 | 67.14 | 74.34 | 69.67 | 67.33 | 68.75 | 66.19 | 63.55 | 61.41 | 60.82 | 56.07 | 51.06 | 49.29 | 51.8 | 47.05 | 74.34 | 49.29 | 43.41 | 2010 | 6 | 29.9699
2010-07-14 | 7 | 42.6 | 41.15 | 37.16 | 33.03 | 33.21 | 36.54 | 42 | 49.92 | 53.4 | 58 | 61 | 64.44 | 64.12 | 62.56 | 59 | 59.49 | 56.36 | 55.13 | 52.95 | 50.54 | 48.95 | 47.59 | 53.28 | 47.46 | 64.44 | 47.59 | 42.74 | 2010 | 6 | 29.9739
2010-07-15 | 7 | 41.9 | 38.92 | 32.5 | 29.8 | 30.28 | 36.95 | 42.3 | 50.07 | 54.96 | 60.29 | 63.99 | 68.52 | 66.8 | 64.2 | 63.4 | 63 | 61.19 | 60.04 | 57.33 | 53.67 | 50.92 | 49.87 | 52.99 | 46.02 | 68.52 | 49.87 | 41.88 | 2010 | 7 | 29.9777
2010-07-16 | 7 | 43.39 | 40 | 37.57 | 34.94 | 34.99 | 36.15 | 42.24 | 52.62 | 54.2 | 61.36 | 64.4 | 67 | 64.99 | 60 | 59.1 | 57.17 | 54.98 | 55.13 | 55.19 | 51.51 | 48.93 | 47.3 | 51.4 | 46 | 67 | 47.3 | 42.96 | 2010 | 6 | 29.9819
2010-07-19 | 7 | 43 | 37.04 | 34.91 | 32.09 | 30.5 | 30 | 35.67 | 48 | 51.77 | 56.7 | 59.21 | 63.96 | 60.09 | 59.31 | 59.11 | 58 | 55.3 | 54.09 | 53.4 | 50.28 | 48 | 47.42 | 47.93 | 41.01 | 63.96 | 47.42 | 39.63 | 2010 | 7 | 29.9847
2010-07-20 | 7 | 40.9 | 38.5 | 36 | 34.15 | 34.7 | 38.1 | 43.9 | 47 | 50.57 | 56.8 | 59.31 | 63.76 | 62.01 | 61.36 | 60.78 | 58.48 | 55.25 | 55.28 | 54.5 | 52.01 | 47.83 | 47.1 | 51.5 | 45.75 | 63.76 | 47 | 42.12 | 2010 | 6 | 29.9885
2010-07-21 | 7 | 42.41 | 39.32 | 37.09 | 37.52 | 37 | 38.76 | 43.01 | 46.67 | 49 | 54.4 | 57.44 | 61.05 | 60.08 | 59.31 | 56.77 | 55.81 | 53 | 55 | 53.72 | 51 | 49 | 48.26 | 50.2 | 46 | 61.05 | 46.67 | 42.94 | 2010 | 6 | 29.9932
2010-07-22 | 7 | 42.59 | 40 | 37.3 | 35.1 | 34.58 | 36.86 | 43 | 48.98 | 52.54 | 56.98 | 57 | 61.05 | 59 | 57.52 | 57.43 | 56.99 | 54.99 | 54.93 | 55 | 50.84 | 50.51 | 48.5 | 51 | 45.5 | 61.05 | 48.5 | 42.83 | 2010 | 5 | 29.9963
2010-07-23 | 7 | 41.06 | 38.49 | 34.75 | 33.87 | 33 | 35.59 | 42 | 48.75 | 52.75 | 56.5 | 56.78 | 58.05 | 56.99 | 53.61 | 54.88 | 50.96 | 49.27 | 49.57 | 51.3 | 46.85 | 45 | 44.03 | 47.26 | 45.06 | 58.05 | 44.03 | 40.74 | 2010 | 7 | 30.0007
2010-07-26 | 7 | 43.39 | 34.84 | 31.45 | 31.75 | 22.7 | 29.5 | 37.6 | 44.34 | 48.5 | 49.9 | 53.19 | 54.69 | 54.73 | 53 | 52.99 | 48.49 | 48.25 | 47.35 | 47.67 | 45.67 | 44.16 | 43.5 | 47 | 41.38 | 54.73 | 43.5 | 37.63 | 2010 | 7 | 30.0024
2010-07-27 | 7 | 37.78 | 35.46 | 34 | 30 | 30.8 | 35.46 | 42 | 46.54 | 47.72 | 50.53 | 54.78 | 56.19 | 55.99 | 54 | 53.41 | 50.89 | 50.48 | 50 | 49.64 | 46.74 | 46.66 | 46.79 | 47.99 | 43.25 | 56.19 | 46.54 | 39.73 | 2010 | 7 | 30.0056
2010-07-28 | 7 | 40 | 36.95 | 35.38 | 32.93 | 33.5 | 35.79 | 38.73 | 42.82 | 46.5 | 49.07 | 52.5 | 55.76 | 53.45 | 52.45 | 52.75 | 49.93 | 48.4 | 47 | 46.72 | 44.5 | 44.26 | 43 | 45.01 | 39.28 | 55.76 | 42.82 | 38.97 | 2010 | 8 | 30.0103
2010-07-29 | 7 | 35.7 | 32.01 | 29 | 26 | 26 | 33 | 40.77 | 43.52 | 47.7 | 49.92 | 49.99 | 52.89 | 50.21 | 49.85 | 50.02 | 48.8 | 47.2 | 45.25 | 45.43 | 44.58 | 44 | 42.85 | 45.92 | 40.23 | 52.89 | 42.85 | 36.58 | 2010 | 8 | 30.0124
2010-07-30 | 7 | 37.6 | 34.94 | 32.84 | 29.36 | 29.25 | 35.51 | 37.87 | 43 | 48.2 | 50.2 | 51.38 | 53.29 | 51.7 | 49.25 | 48.09 | 47 | 45 | 45.11 | 45 | 42.87 | 42.75 | 42 | 44.5 | 40.1 | 53.29 | 42 | 37.48 | 2010 | 9 | 30.0168
2010-08-02 | 8 | 36.92 | 30.25 | 22.79 | 17.5 | 18 | 25.5 | 39 | 43 | 44.97 | 48.45 | 50.5 | 52.32 | 53 | 50.04 | 49.27 | 46.07 | 45.41 | 44.69 | 45.18 | 43.9 | 42.63 | 42.47 | 44.11 | 40.26 | 53 | 42.47 | 33.54 | 2010 | 9 | 30.017
2010-08-03 | 8 | 38.2 | 32.5 | 29.47 | 23.24 | 23.65 | 30 | 39.57 | 42.5 | 45.75 | 47 | 47 | 49.07 | 48.59 | 46.93 | 46.25 | 45.9 | 45.02 | 44.87 | 45.39 | 43.91 | 44.51 | 45.43 | 45.8 | 40.33 | 49.07 | 42.5 | 36.27 | 2010 | 9 | 30.0196
2010-08-04 | 8 | 35.5 | 30.02 | 25.24 | 20.59 | 23.38 | 33.31 | 39.3 | 43.62 | 46.99 | 45.92 | 46.45 | 48.45 | 48.45 | 47 | 46.45 | 46.89 | 45.38 | 45.54 | 45.75 | 44.53 | 44.6 | 45.25 | 44.81 | 40.5 | 48.45 | 43.62 | 35.51 | 2010 | 8 | 30.0203
2010-08-05 | 8 | 27.84 | 26.12 | 22.4 | 18.8 | 21.6 | 32.4 | 39.25 | 43.5 | 43.91 | 45.18 | 47.9 | 49.16 | 49.67 | 48 | 45.9 | 45.15 | 45 | 45.87 | 45.5 | 43.95 | 44.24 | 46.76 | 45.5 | 40.07 | 49.67 | 43.5 | 34.04 | 2010 | 8 | 30.0193
2010-08-06 | 8 | 28.9 | 26.31 | 20.1 | 19 | 18.61 | 24.95 | 37.82 | 41.16 | 44.68 | 45.49 | 47.46 | 48.89 | 48.5 | 45.45 | 44.11 | 44 | 42.43 | 42.87 | 42.5 | 42.11 | 42.95 | 42.4 | 42.71 | 40.28 | 48.89 | 41.16 | 32.1 | 2010 | 13 | 30.0225
2010-08-09 | 8 | 31.59 | 24 | 19.8 | 15.5 | 17.08 | 28 | 41.07 | 42.35 | 46.18 | 48.66 | 48.09 | 50.29 | 49.54 | 48.58 | 47.9 | 45.52 | 44.6 | 44.44 | 44.34 | 43.75 | 44.11 | 44.89 | 43.65 | 40.03 | 50.29 | 42.35 | 32.67 | 2010 | 9 | 30.0216
2010-08-10 | 8 | 39.63 | 32 | 30.24 | 23.93 | 25.2 | 33.8 | 42 | 46.35 | 45.5 | 46 | 48 | 50.33 | 49.52 | 47.61 | 46.15 | 45 | 45 | 45 | 45.5 | 44.26 | 44.5 | 45.93 | 45.43 | 40.5 | 50.33 | 44.26 | 37.46 | 2010 | 8 | 30.024
2010-08-11 | 8 | 36.2 | 32 | 26.91 | 26.8 | 29 | 34.93 | 40.9 | 45.31 | 46.05 | 47.56 | 49.75 | 51.3 | 50 | 48.71 | 48.38 | 47.33 | 46.54 | 46.5 | 47.42 | 46.65 | 45.07 | 46.17 | 46.5 | 41.5 | 51.3 | 45.07 | 37.61 | 2010 | 8 | 30.0265
2010-08-12 | 8 | 36.6 | 33.08 | 28.78 | 28.97 | 30 | 37 | 41 | 45.09 | 46.8 | 48 | 48.6 | 50.36 | 51.06 | 48.29 | 47.71 | 46.8 | 44.75 | 45.44 | 45.56 | 44.75 | 45.2 | 44.96 | 44.72 | 40 | 51.06 | 44.72 | 37.95 | 2010 | 8 | 30.0296
2010-08-13 | 8 | 40.26 | 36.5 | 34.76 | 31.42 | 33.14 | 37.8 | 41.5 | 44.5 | 47.08 | 47.9 | 48.91 | 51 | 51.44 | 49.01 | 47.5 | 45.2 | 45 | 45.3 | 45.69 | 44.61 | 45.39 | 45.6 | 46.14 | 41.69 | 51.44 | 44.5 | 39.89 | 2010 | 8 | 30.0347
2010-08-16 | 8 | 35.23 | 29.71 | 24.51 | 19 | 22.7 | 32.55 | 42.9 | 47.5 | 49.19 | 50 | 52.79 | 53 | 51.81 | 50.91 | 49 | 48.14 | 45.71 | 46.09 | 46.65 | 47 | 47.97 | 49.5 | 46.87 | 42.77 | 53 | 45.71 | 36.77 | 2010 | 6 | 30.0332
2010-08-17 | 8 | 37.72 | 36.1 | 29.7 | 27 | 28 | 34.05 | 38.6 | 44.93 | 49 | 51.37 | 53.5 | 54.64 | 53.23 | 51.15 | 49.81 | 47.6 | 44.86 | 45.5 | 46.54 | 46.19 | 42.46 | 43.7 | 42.4 | 36.38 | 54.64 | 42.4 | 36.75 | 2010 | 10 | 30.0379
2010-08-18 | 8 | 27.96 | 22.49 | 18 | 12.5 | 11.98 | 26 | 37.62 | 41.5 | 44.61 | 47 | 51.69 | 54 | 53.21 | 50.92 | 47.66 | 45.77 | 43.81 | 44.93 | 45.57 | 44.5 | 44.96 | 45.2 | 43.23 | 39.5 | 54 | 41.5 | 30.91 | 2010 | 9 | 30.0349
2010-08-19 | 8 | 32.96 | 25.37 | 18 | 16.74 | 16.78 | 25.11 | 37.9 | 42.15 | 44.98 | 47 | 50.47 | 53.99 | 54.32 | 49.67 | 48.19 | 47 | 46 | 46.96 | 47.69 | 47.47 | 48 | 48.3 | 46.17 | 42.1 | 54.32 | 42.15 | 33.3 | 2010 | 9 | 30.0338
2010-08-20 | 8 | 39 | 34.17 | 30.33 | 29.5 | 30.14 | 36 | 43.35 | 48 | 49.61 | 52.2 | 55 | 56.29 | 53.19 | 51 | 49 | 45.96 | 46 | 46.35 | 46.12 | 45.01 | 45.03 | 45 | 44.37 | 42.33 | 56.29 | 44.37 | 38.94 | 2010 | 7 | 30.0365
2010-08-23 | 8 | 40 | 38.78 | 30.8 | 28 | 26 | 32 | 40.38 | 47 | 49.12 | 50.5 | 51.78 | 53.76 | 53.27 | 50.01 | 47.72 | 45.12 | 42.78 | 42.78 | 42.51 | 41.53 | 42 | 43.11 | 41.5 | 36 | 53.76 | 41.5 | 37.13 | 2010 | 12 | 30.0435
2010-08-24 | 8 | 29.6 | 25 | 19.38 | 12.51 | 13.31 | 26.4 | 40 | 46.6 | 48 | 49.63 | 52.92 | 54.32 | 52.93 | 48.05 | 47.2 | 46.48 | 44 | 43.06 | 43.26 | 43 | 46 | 47 | 44.56 | 38.8 | 54.32 | 43 | 32.43 | 2010 | 8 | 30.0404
2010-08-25 | 8 | 28 | 19.96 | 12.53 | 10.26 | 12.4 | 24.46 | 41.58 | 46.93 | 49.01 | 50.44 | 52 | 53.04 | 52 | 49.87 | 48.9 | 48.37 | 47.2 | 48.86 | 49.38 | 49.29 | 50.91 | 51 | 49.11 | 44.78 | 53.04 | 46.93 | 32.66 | 2010 | 7 | 30.035
2010-08-26 | 8 | 41.62 | 37.81 | 32.94 | 24.74 | 25.81 | 36.21 | 43.34 | 50 | 51.41 | 55 | 55.76 | 60.01 | 58 | 55.73 | 54.2 | 53.01 | 51.06 | 51.33 | 52.82 | 51 | 52 | 51.24 | 49 | 44.69 | 60.01 | 49 | 40.78 | 2010 | 6 | 30.0367
2010-08-27 | 8 | 42.84 | 40.38 | 38.06 | 34 | 34.99 | 39.64 | 48 | 53.75 | 53.02 | 56.66 | 60.7 | 64 | 61.75 | 57 | 54.96 | 51.01 | 49.6 | 49.77 | 50 | 48.03 | 49.8 | 50.72 | 49.4 | 46.3 | 64 | 48.03 | 43.99 | 2010 | 5 | 30.0399
2010-08-30 | 8 | 33.85 | 28.5 | 20 | 16 | 14.72 | 28 | 40 | 48.81 | 50.21 | 53.03 | 55.92 | 59.58 | 56.4 | 55.38 | 53.72 | 49.34 | 49.96 | 49.19 | 49.69 | 48.83 | 49.99 | 50.05 | 48 | 44.39 | 59.58 | 48 | 35.19 | 2010 | 7 | 30.0374
2010-08-31 | 8 | 37.54 | 33.35 | 28.55 | 27.03 | 26.31 | 36.24 | 41.95 | 48.04 | 51.81 | 54.93 | 57.01 | 61.66 | 60.17 | 57.5 | 56 | 52.66 | 51.33 | 50.44 | 51.67 | 51.1 | 51.98 | 49.6 | 47.04 | 43.57 | 61.66 | 47.04 | 39.27 | 2010 | 7 | 30.0392
2010-09-01 | 9 | 37.75 | 36.86 | 33.48 | 32.87 | 34.3 | 38.5 | 49.5 | 53.11 | 54.5 | 55.2 | 57.2 | 60.24 | 58.09 | 55.78 | 54.61 | 53.03 | 51.45 | 50.4 | 53.1 | 52.73 | 54.55 | 49.61 | 45.72 | 41.75 | 60.24 | 45.72 | 42.33 | 2010 | 7 | 30.0432
2010-09-02 | 9 | 34.69 | 32.45 | 30.8 | 25.18 | 31.8 | 32.7 | 41.95 | 49.25 | 51.9 | 53 | 55 | 57.09 | 55.94 | 53.77 | 54.01 | 51.5 | 50.9 | 50.01 | 51.05 | 50.3 | 52.96 | 49.55 | 46.05 | 41.38 | 57.09 | 46.05 | 39.06 | 2010 | 8 | 30.0459
2010-09-03 | 9 | 40.5 | 37.76 | 35.8 | 29.71 | 31.51 | 39.07 | 47 | 52.13 | 54.25 | 55.27 | 57.72 | 59.81 | 58 | 56.42 | 54.83 | 53 | 49.61 | 49.77 | 50.17 | 50 | 52.81 | 50.91 | 48.73 | 46.5 | 59.81 | 48.73 | 42.7 | 2010 | 6 | 30.0489
2010-09-06 | 9 | 40.63 | 38.25 | 34.5 | 29.59 | 28.7 | 30 | 40.05 | 49.68 | 53.89 | 55.76 | 57.62 | 57.5 | 56.25 | 54.6 | 53.2 | 50.91 | 49.84 | 48.89 | 50.26 | 49.43 | 52.5 | 49.5 | 43.56 | 35.93 | 57.62 | 43.56 | 39.41 | 2010 | 8 | 30.0522
2010-09-07 | 9 | 35.12 | 31.77 | 29.88 | 28.5 | 30.34 | 35.65 | 37.33 | 46.48 | 56.28 | 56.8 | 58.13 | 59.07 | 54.58 | 54.3 | 52.5 | 52 | 51 | 50.91 | 50.8 | 52.16 | 52.4 | 46.99 | 41.7 | 35.12 | 59.07 | 41.7 | 37.61 | 2010 | 9 | 30.0552
2010-09-08 | 9 | 16.66 | 14.6 | 10.69 | 10.65 | 10.68 | 18.19 | 39.29 | 46.44 | 49.9 | 50.29 | 51.31 | 53.02 | 52.12 | 50.56 | 50.21 | 49.25 | 48.01 | 47.52 | 48.62 | 47.35 | 50.81 | 46.61 | 44.13 | 38.27 | 53.02 | 44.13 | 28.92 | 2010 | 8 | 30.0481
2010-09-09 | 9 | 33.43 | 30 | 26.02 | 21.3 | 22.29 | 35.16 | 44 | 48.98 | 54.77 | 54.59 | 55.76 | 57.25 | 56.29 | 55.11 | 52.9 | 51 | 49.6 | 49.11 | 49.87 | 49.9 | 55.6 | 50 | 47.44 | 41.91 | 57.25 | 47.44 | 38.01 | 2010 | 7 | 30.0481
2010-09-10 | 9 | 37.9 | 35.7 | 29.82 | 26.01 | 32.6 | 44 | 47.8 | 51.8 | 53.12 | 53.8 | 54.46 | 56.19 | 54.19 | 51.32 | 50.3 | 49.33 | 47.64 | 46.62 | 49 | 49.46 | 52.59 | 47.7 | 47 | 42.37 | 56.19 | 46.62 | 41.27 | 2010 | 6 | 30.0502
2010-09-13 | 9 | 34.62 | 29 | 24 | 23 | 27 | 35.75 | 50.19 | 55.05 | 56.39 | 56.42 | 57.49 | 60.94 | 58.59 | 56.77 | 55.01 | 52 | 51.37 | 50.95 | 51.47 | 53.16 | 55.76 | 51.66 | 48.18 | 42.39 | 60.94 | 48.18 | 39.72 | 2010 | 7 | 30.0507
2010-09-14 | 9 | 39 | 34.07 | 25.91 | 17.07 | 18.27 | 32.5 | 48.5 | 56.23 | 53.27 | 53.62 | 54.18 | 56.74 | 54.9 | 53.03 | 51.08 | 50.33 | 49.95 | 49.03 | 50.01 | 51 | 54 | 46.92 | 45 | 39.16 | 56.74 | 45 | 38.05 | 2010 | 7 | 30.0503
2010-09-15 | 9 | 38.14 | 34.24 | 26 | 15.83 | 18.81 | 36.5 | 47.01 | 52.5 | 52.38 | 53.13 | 53.5 | 54.88 | 53.75 | 52.41 | 51.43 | 49.27 | 49.93 | 49.18 | 49 | 50.92 | 54.29 | 48.72 | 45.72 | 40.57 | 54.88 | 45.72 | 38.19 | 2010 | 7 | 30.0502
2010-09-16 | 9 | 38.99 | 37.43 | 29.99 | 21.81 | 26 | 40.2 | 47.6 | 52.95 | 55 | 54.47 | 56.49 | 57.7 | 53.37 | 53 | 52 | 50.2 | 50.94 | 51.88 | 53.38 | 55.12 | 56.76 | 51.1 | 50.23 | 44.13 | 57.7 | 50.2 | 41.43 | 2010 | 6 | 30.0515
2010-09-17 | 9 | 44.09 | 40.64 | 36.01 | 31.11 | 34 | 40.76 | 46.48 | 54.74 | 58.11 | 57.07 | 58.5 | 58.8 | 54.96 | 53.03 | 51.22 | 49.56 | 47.43 | 49.49 | 50.44 | 53.03 | 55.31 | 50.69 | 48.75 | 44.41 | 58.8 | 47.43 | 43.92 | 2010 | 5 | 30.0543
2010-09-20 | 9 | 38 | 34.93 | 30.82 | 27.13 | 28.32 | 37 | 46 | 54.14 | 57.61 | 57 | 58.51 | 59.32 | 57.33 | 55.2 | 53.98 | 52.01 | 52.5 | 52 | 54.5 | 59.15 | 60 | 50.5 | 49.93 | 44.84 | 60 | 49.93 | 41.8 | 2010 | 6 | 30.0557
2010-09-21 | 9 | 37 | 36.23 | 30.5 | 29.5 | 31.59 | 38 | 47.82 | 55.58 | 56.19 | 56.2 | 57.51 | 58.2 | 57.37 | 55.3 | 54.93 | 53 | 49.96 | 51.5 | 53.28 | 57.02 | 59.65 | 52 | 49.2 | 45.94 | 59.65 | 49.2 | 42.75 | 2010 | 6 | 30.0577
2010-09-22 | 9 | 40.99 | 38.7 | 35 | 32.7 | 34 | 37.57 | 48 | 55.59 | 59.03 | 58.5 | 59.06 | 60.83 | 58.55 | 57.51 | 56.5 | 53.2 | 53.58 | 55 | 57.4 | 60.66 | 63.62 | 55.65 | 50.9 | 44.8 | 63.62 | 50.9 | 44.79 | 2010 | 6 | 30.061
2010-09-23 | 9 | 39.8 | 38.17 | 36.36 | 34.02 | 36.23 | 37.7 | 46.2 | 54 | 61 | 59.7 | 58.68 | 59 | 57.28 | 57 | 56.61 | 53.45 | 54.55 | 56.1 | 57.5 | 60.84 | 58.06 | 47.67 | 45.65 | 41.09 | 61 | 45.65 | 42.91 | 2010 | 7 | 30.0657
2010-09-24 | 9 | 40.4 | 37.92 | 35.7 | 33.4 | 34.11 | 35.41 | 45 | 55.05 | 58.22 | 59.55 | 60.44 | 60.93 | 58.88 | 56.83 | 55.32 | 52.05 | 49.76 | 50.33 | 51.25 | 56.72 | 56.94 | 49.96 | 48.27 | 46 | 60.93 | 48.27 | 43.18 | 2010 | 6 | 30.0689
2010-09-27 | 9 | 43.99 | 42.01 | 36.33 | 30.36 | 30.01 | 37.69 | 53.28 | 61.1 | 63.36 | 63.5 | 63.18 | 64.2 | 63.36 | 62.9 | 61 | 56.19 | 53.99 | 53.54 | 56.88 | 63.2 | 63 | 54.71 | 54.29 | 52.09 | 64.2 | 53.54 | 46.57 | 2010 | 5 | 30.0711
2010-09-28 | 9 | 43.84 | 41 | 38.8 | 36 | 36.99 | 41.51 | 49.98 | 62.95 | 64.06 | 64.75 | 63.46 | 65 | 63 | 61 | 60.7 | 56.74 | 57.2 | 57.08 | 60.7 | 65.91 | 63.18 | 52.46 | 50.05 | 45.17 | 65.91 | 50.05 | 46.83 | 2010 | 5 | 30.075
2010-09-29 | 9 | 44.01 | 40.81 | 38.17 | 35.99 | 36.64 | 40.14 | 49.22 | 63 | 65 | 66.7 | 66.1 | 68.4 | 66.31 | 64.05 | 61.89 | 57 | 56.29 | 56.1 | 59.24 | 66.06 | 65.3 | 53.19 | 51.48 | 47.22 | 68.4 | 51.48 | 47.1 | 2010 | 5 | 30.0786
2010-09-30 | 9 | 41.71 | 38.89 | 37.86 | 37.47 | 38.06 | 39.96 | 47.25 | 61.79 | 66 | 66.02 | 64.7 | 66.5 | 63.5 | 61.96 | 59.05 | 57.56 | 56.35 | 56.41 | 62.01 | 67.9 | 65 | 53.58 | 49.83 | 46.41 | 67.9 | 49.83 | 46.48 | 2010 | 6 | 30.0833
2010-10-01 | 10 | 43.66 | 42 | 39.29 | 36.37 | 37.35 | 41.13 | 50.86 | 68.9 | 73.03 | 73 | 72 | 71.41 | 67.31 | 62.03 | 58 | 53.19 | 49.32 | 49.95 | 55.85 | 64.07 | 61.9 | 49.14 | 44 | 42.52 | 73.03 | 44 | 46.43 | 2010 | 6 | 30.0883
2010-10-04 | 10 | 36.5 | 33.4 | 27.86 | 27.35 | 29.5 | 36.71 | 47.88 | 58.53 | 60.55 | 61.2 | 60.18 | 62.6 | 62.23 | 61.2 | 58.92 | 55.14 | 53.29 | 53.88 | 58.3 | 63.52 | 58.37 | 51.6 | 50 | 46.9 | 63.52 | 50 | 42.05 | 2010 | 6 | 30.0893
2010-10-05 | 10 | 38 | 35.01 | 33.01 | 30.75 | 32.02 | 36.45 | 47.61 | 58.67 | 59.07 | 58.67 | 57.53 | 59 | 59.96 | 60.27 | 59.71 | 55.5 | 54.96 | 53.02 | 57.55 | 64.96 | 60 | 50.77 | 48 | 45.07 | 64.96 | 48 | 42.95 | 2010 | 6 | 30.0914
2010-10-06 | 10 | 43.39 | 41.01 | 38.08 | 35.08 | 35.14 | 39 | 46.73 | 57.02 | 61 | 60.62 | 60.82 | 61.19 | 59.5 | 59.99 | 59 | 56.59 | 54.96 | 56.51 | 59.27 | 67 | 61.1 | 51.66 | 48.5 | 47.27 | 67 | 48.5 | 45.33 | 2010 | 5 | 30.0947
2010-10-07 | 10 | 44.3 | 41 | 38.09 | 35.99 | 36.06 | 39.57 | 49.49 | 62.35 | 61.58 | 61.36 | 61.18 | 62.54 | 60.44 | 59 | 57.81 | 54.8 | 53.46 | 54 | 59.22 | 69.33 | 64.62 | 51.56 | 49.01 | 45.01 | 69.33 | 49.01 | 46.42 | 2010 | 5 | 30.0982
2010-10-08 | 10 | 43.16 | 38.47 | 36.14 | 32.81 | 33.36 | 38.24 | 46.04 | 57.72 | 61.32 | 63.2 | 62.4 | 61.95 | 59.7 | 57.31 | 53.7 | 48.41 | 48.77 | 48.59 | 54.65 | 61.23 | 57.39 | 47.93 | 47.99 | 45.4 | 63.2 | 47.93 | 43.72 | 2010 | 5 | 30.1007
2010-10-11 | 10 | 34.08 | 31.57 | 26.24 | 22.14 | 16.76 | 21.5 | 41.13 | 58.03 | 59.15 | 61.34 | 61 | 61.08 | 58.5 | 58.86 | 56.72 | 53.14 | 50.91 | 50.09 | 56.89 | 67.76 | 59.75 | 50 | 46.49 | 44.88 | 67.76 | 46.49 | 37.71 | 2010 | 7 | 30.0992
2010-10-12 | 10 | 46 | 42.7 | 41 | 39.72 | 41.07 | 43.36 | 55.21 | 64.96 | 69.01 | 69.15 | 68.42 | 68.53 | 64.58 | 62.6 | 60.5 | 57.74 | 55.8 | 56.4 | 64.01 | 76 | 64.44 | 53.8 | 50.43 | 47 | 76 | 50.43 | 49.14 | 2010 | 3 | 30.1019
2010-10-13 | 10 | 41.16 | 40.76 | 38 | 35.26 | 37.18 | 40.68 | 49.57 | 65.5 | 72.2 | 70.14 | 68.86 | 69.21 | 64.09 | 61.06 | 59 | 56.01 | 51.74 | 53.02 | 61.65 | 75.79 | 61 | 53.7 | 49.45 | 47.58 | 75.79 | 49.45 | 46.65 | 2010 | 6 | 30.1065
2010-10-14 | 10 | 42.66 | 39.3 | 37.14 | 36.92 | 38 | 42.97 | 53.32 | 71 | 70.8 | 73.19 | 72.49 | 70 | 64.01 | 63 | 57.78 | 55.72 | 52.44 | 54.12 | 63.18 | 73.19 | 65 | 52 | 47.99 | 44.4 | 73.19 | 47.99 | 47.56 | 2010 | 4 | 30.1092
2010-10-15 | 10 | 44.74 | 42.95 | 39.74 | 38.59 | 40.6 | 43.37 | 54.89 | 72.34 | 74.91 | 75.4 | 75.01 | 73.62 | 68 | 62.9 | 59 | 53.99 | 52.2 | 54 | 61.5 | 71.91 | 63.24 | 53.03 | 50.12 | 49 | 75.4 | 50.12 | 49.38 | 2010 | 3 | 30.1116
2010-10-18 | 10 | 42.7 | 40.7 | 39.4 | 37.76 | 37.7 | 41.28 | 50.29 | 60.12 | 70.35 | 70.59 | 69.97 | 68.16 | 64.16 | 60 | 56.09 | 52.3 | 51 | 54.93 | 57.59 | 70 | 60.57 | 51.84 | 47.92 | 45.12 | 70.59 | 47.92 | 46.28 | 2010 | 5 | 30.1157
2010-10-19 | 10 | 41.31 | 39.96 | 40.15 | 39 | 39.96 | 42.99 | 50.31 | 59.65 | 70 | 69.96 | 68 | 68.85 | 62.86 | 60.59 | 58 | 54.09 | 52 | 54.61 | 62.41 | 73.95 | 63.73 | 54 | 48.61 | 46.04 | 73.95 | 48.61 | 47.14 | 2010 | 5 | 30.12
2010-10-20 | 10 | 43 | 42.04 | 41.32 | 37.98 | 37.98 | 39.56 | 45.87 | 54.96 | 66.5 | 67 | 66 | 64 | 58.48 | 54.99 | 51 | 50.8 | 50.97 | 53.02 | 59 | 69.91 | 54.06 | 50.88 | 48 | 48.5 | 69.91 | 48 | 45.35 | 2010 | 5 | 30.1242
2010-10-21 | 10 | 43 | 40.02 | 38.83 | 39.5 | 39.25 | 40.18 | 50.99 | 64.96 | 72.95 | 69.58 | 65.62 | 64.5 | 57.96 | 54.28 | 52.99 | 50.99 | 49.93 | 50.01 | 59.96 | 67.36 | 55.5 | 49.15 | 46.5 | 42 | 72.95 | 46.5 | 45.82 | 2010 | 6 | 30.1293
2010-10-22 | 10 | 38.36 | 35.5 | 34.93 | 34.94 | 34.09 | 34.94 | 35 | 37.39 | 40.25 | 43.8 | 47.45 | 48 | 47.31 | 43.5 | 41 | 40 | 39.24 | 43.59 | 54.15 | 62 | 57.66 | 52.53 | 50 | 45.93 | 62 | 37.39 | 45.75 | 2010 | 12 | 30.1366
2010-10-25 | 10 | 40.2 | 37.86 | 38.9 | 35.01 | 33.53 | 37.8 | 46 | 56.5 | 64 | 64.99 | 63.9 | 65 | 60.5 | 56.63 | 52.36 | 51 | 50.92 | 53 | 58 | 71.6 | 52.75 | 45 | 43.25 | 39.25 | 71.6 | 43.25 | 42.17 | 2010 | 7 | 30.141
2010-10-26 | 10 | 43 | 40.3 | 40.31 | 40 | 41.24 | 44.59 | 53 | 63.81 | 70.94 | 70.28 | 71 | 71.73 | 64.51 | 60 | 57.57 | 55.01 | 52.37 | 57.32 | 64.9 | 69.38 | 54 | 47 | 42.33 | 42.43 | 71.73 | 42.33 | 46 | 2010 | 6 | 30.1467
2010-10-27 | 10 | 39 | 37.51 | 37.52 | 37.5 | 37.52 | 39.78 | 45 | 55.71 | 60.78 | 61.99 | 59.92 | 59.7 | 55.95 | 52.5 | 50.6 | 50.5 | 50.5 | 56.85 | 69.36 | 73 | 60 | 52.66 | 49 | 44.96 | 73 | 49 | 44.68 | 2010 | 6 | 30.1509
2010-10-28 | 10 | 40.65 | 38.25 | 37.81 | 38 | 38.44 | 40 | 48.9 | 58.61 | 63.72 | 59.94 | 58 | 55.98 | 54.13 | 54 | 51.47 | 50.99 | 50.1 | 54.08 | 70 | 74.5 | 56.71 | 50.5 | 48.86 | 46 | 74.5 | 48.86 | 45.23 | 2010 | 6 | 30.1554
2010-10-29 | 10 | 43.67 | 41.22 | 40.31 | 37.58 | 38.53 | 42.3 | 49.15 | 64 | 65 | 63.82 | 63.27 | 62.26 | 59.11 | 55 | 53.28 | 49.2 | 48.4 | 50.12 | 64.43 | 69.5 | 52.36 | 45.31 | 45.95 | 44 | 69.5 | 45.31 | 45.37 | 2010 | 5 | 30.1596
2010-11-01 | 11 | 44.11 | 38.58 | 35 | 33.96 | 29.13 | 34.91 | 39.76 | 45 | 42.33 | 46.84 | 48.79 | 50.48 | 53.03 | 47.99 | 44.18 | 41.46 | 40.94 | 52.08 | 62.96 | 61 | 53 | 47.01 | 46.76 | 44.93 | 62.96 | 40.94 | 41.01 | 2010 | 9 | 30.1652
2010-11-02 | 11 | 39.62 | 38 | 37.5 | 35.67 | 36.5 | 39.72 | 45.48 | 60.01 | 60.7 | 61.29 | 61.32 | 61.41 | 61 | 57.32 | 54.96 | 51 | 49.95 | 60.01 | 70.5 | 65.5 | 53.28 | 43.51 | 45 | 42.09 | 70.5 | 43.51 | 43.03 | 2010 | 7 | 30.1702
2010-11-03 | 11 | 34.93 | 28.6 | 25 | 21.6 | 22.18 | 33.95 | 40 | 49.19 | 50.8 | 51 | 51.5 | 51 | 51 | 56.12 | 54 | 48.61 | 51.68 | 58.7 | 64.24 | 60.19 | 52.79 | 45.15 | 46.02 | 40.34 | 64.24 | 45.15 | 36.65 | 2010 | 8 | 30.1706
2010-11-04 | 11 | 37.86 | 34.25 | 29.37 | 25.75 | 26.2 | 35.21 | 43.69 | 51.4 | 55.72 | 56 | 55.03 | 54 | 51.1 | 49 | 49.07 | 47.5 | 46.78 | 52.6 | 54.24 | 55 | 49.1 | 42.3 | 39.96 | 36.63 | 56 | 39.96 | 37.64 | 2010 | 9 | 30.1737
2010-11-05 | 11 | 38.27 | 37.21 | 30.11 | 10.37 | 14.62 | 32.09 | 42.95 | 49.96 | 51 | 52.76 | 53.73 | 52.81 | 53.5 | 53.53 | 50.12 | 48.29 | 49.42 | 59.9 | 67.71 | 62.7 | 53.91 | 45 | 46.08 | 43.58 | 67.71 | 45 | 37.01 | 2010 | 6 | 30.1721
2010-11-08 | 11 | 36.48 | 36.5 | 35.38 | 28.41 | 31.5 | 38.21 | 48.5 | 60 | 65.76 | 65.5 | 63.88 | 64.36 | 62.5 | 61.12 | 56.51 | 54 | 57.5 | 68.99 | 73.5 | 68.5 | 53.71 | 47.4 | 45.62 | 41.5 | 73.5 | 45.62 | 41.93 | 2010 | 7 | 30.1753
2010-11-09 | 11 | 39 | 39.44 | 36.23 | 25.05 | 24.99 | 36.69 | 44.93 | 58.71 | 54.26 | 59.91 | 59.71 | 61.28 | 58 | 58.2 | 57.7 | 52.06 | 55.56 | 68 | 70.12 | 64.64 | 51.98 | 45.45 | 47.45 | 42 | 70.12 | 45.45 | 40.99 | 2010 | 7 | 30.1781
2010-11-10 | 11 | 39.25 | 36.74 | 35.09 | 34.29 | 33.59 | 39.27 | 46.91 | 55.55 | 56.3 | 57.97 | 58.37 | 60.03 | 58.06 | 56.91 | 53.17 | 52.54 | 56 | 66.26 | 75.06 | 66.33 | 56.19 | 46.42 | 46.94 | 41.9 | 75.06 | 46.42 | 42.68 | 2010 | 7 | 30.1823
2010-11-11 | 11 | 37.51 | 37.09 | 36.33 | 32.01 | 33.65 | 36.6 | 45.71 | 52.65 | 49.88 | 47.61 | 46.3 | 46.92 | 46.06 | 41.56 | 40.61 | 40.02 | 41.58 | 47.71 | 49.7 | 46.27 | 44.28 | 39.27 | 40.39 | 35.68 | 52.65 | 39.27 | 39.26 | 2010 | 13 | 30.1908
2010-11-12 | 11 | 19.99 | 9.49 | 2.16 | 0.86 | 0.94 | 12.14 | 43.03 | 51.16 | 49.98 | 49.85 | 49.76 | 49.58 | 49.47 | 46.32 | 42.37 | 39.96 | 44.92 | 55.16 | 60.06 | 55.04 | 48.07 | 43.27 | 45.81 | 39.2 | 60.06 | 39.96 | 26.34 | 2010 | 9 | 30.1819
2010-11-15 | 11 | 19.99 | 9.49 | 2.16 | 0.86 | 0.94 | 12.14 | 43.03 | 51.16 | 49.98 | 49.85 | 49.76 | 49.58 | 49.47 | 46.32 | 42.37 | 39.96 | 44.92 | 55.16 | 60.06 | 55.04 | 48.07 | 43.27 | 45.81 | 39.2 | 60.06 | 39.96 | 26.34 | 2010 | 9 | 30.1729
2010-11-16 | 11 | 41.65 | 40.7 | 37.78 | 36 | 35.51 | 42.52 | 45.49 | 57.53 | 58.93 | 58.48 | 58.44 | 59.29 | 56.9 | 56.97 | 55.08 | 55.15 | 59.99 | 71.32 | 71.03 | 63.4 | 53.03 | 46.89 | 46.03 | 42.82 | 71.32 | 46.03 | 43.83 | 2010 | 6 | 30.1775
2010-11-17 | 11 | 38.85 | 38.67 | 37.82 | 31.01 | 32.99 | 40.84 | 47.43 | 55.21 | 58.96 | 58.97 | 59.12 | 61.04 | 59.09 | 58.33 | 55.09 | 55.98 | 58.48 | 72.99 | 80.52 | 68.8 | 60 | 49.97 | 50.25 | 45.47 | 80.52 | 49.97 | 44.04 | 2010 | 6 | 30.1808
2010-11-18 | 11 | 41.7 | 38.83 | 36.05 | 32.42 | 35.71 | 38.27 | 44 | 58.4 | 58.97 | 61.19 | 58.07 | 59.44 | 60 | 57.91 | 58.99 | 57.02 | 62.45 | 75.01 | 80.42 | 63.19 | 57.24 | 49.33 | 50.81 | 45.41 | 80.42 | 49.33 | 44.01 | 2010 | 6 | 30.1844
2010-11-19 | 11 | 42.79 | 41.42 | 38.1 | 36.02 | 36.07 | 40 | 44.85 | 59.97 | 63.04 | 61.92 | 62.25 | 62.35 | 61.99 | 61.03 | 56.03 | 56.27 | 59.31 | 69.49 | 73 | 62.45 | 53.19 | 47.37 | 49.64 | 47.31 | 73 | 47.37 | 44.73 | 2010 | 5 | 30.1879
2010-11-22 | 11 | 39.33 | 38.71 | 32.51 | 23.34 | 23.56 | 33.65 | 50.08 | 59.28 | 59.93 | 60.58 | 60.31 | 59.93 | 59.24 | 58.46 | 58.56 | 56.03 | 59.42 | 67.25 | 68 | 63 | 51.07 | 45.82 | 44.73 | 38.88 | 68 | 44.73 | 40.08 | 2010 | 7 | 30.1895
2010-11-23 | 11 | 41 | 37.13 | 36.74 | 35.08 | 33.99 | 38.35 | 45.12 | 58.59 | 61.43 | 60.87 | 60.69 | 61.33 | 58.91 | 58.09 | 57.92 | 57.54 | 61.06 | 72.99 | 67.39 | 57.1 | 49.43 | 45.4 | 46.3 | 42.49 | 72.99 | 45.4 | 42.47 | 2010 | 7 | 30.194
2010-11-24 | 11 | 41.46 | 39.88 | 39.24 | 38.26 | 39.44 | 42 | 49.89 | 59.96 | 60.9 | 61.6 | 60.55 | 61.47 | 61.63 | 61.7 | 61.81 | 64.08 | 65.94 | 82.03 | 80.32 | 64.93 | 58.06 | 48.29 | 47.28 | 42.36 | 82.03 | 47.28 | 45.51 | 2010 | 7 | 30.2001
2010-11-25 | 11 | 43.98 | 42.16 | 43.22 | 41.14 | 40.92 | 42.39 | 49.67 | 72.8 | 68.32 | 68.18 | 67.79 | 69.84 | 67.49 | 66.96 | 66.12 | 66.26 | 69.73 | 88.97 | 86.45 | 71.82 | 65.05 | 59.97 | 55 | 48.44 | 88.97 | 55 | 50.4 | 2010 | 4 | 30.204
2010-11-26 | 11 | 48.19 | 44.88 | 42.84 | 42 | 41.45 | 43.88 | 46.58 | 69.93 | 72.2 | 75.88 | 75.95 | 75.42 | 71.06 | 67.03 | 64.84 | 62.54 | 66.11 | 77.31 | 79.46 | 67.06 | 59.17 | 50.56 | 50.06 | 46.03 | 79.46 | 50.06 | 48.8 | 2010 | 2 | 30.206
2010-11-29 | 11 | 43.1 | 40.48 | 39.96 | 36.39 | 37.52 | 39.8 | 49.93 | 58.82 | 67.48 | 62.74 | 63.09 | 63.36 | 63.39 | 69.03 | 68.52 | 69.55 | 72.52 | 81.6 | 71.87 | 62.71 | 51.32 | 49.93 | 46.82 | 44.22 | 81.6 | 46.82 | 44.86 | 2010 | 5 | 30.2097
2010-11-30 | 11 | 44.52 | 42.95 | 40.98 | 40.67 | 41.59 | 43.53 | 50.12 | 65.16 | 69.27 | 65.59 | 63 | 64.24 | 62.68 | 65 | 60.59 | 65.59 | 74.97 | 97.02 | 73.78 | 64.93 | 58.51 | 54.93 | 56 | 50 | 97.02 | 54.93 | 49.08 | 2010 | 3 | 30.2124
2010-12-01 | 12 | 46.38 | 43.27 | 42.47 | 39.22 | 38.06 | 43 | 48.95 | 65.21 | 60.07 | 59.61 | 58.99 | 59.93 | 55.38 | 55.38 | 55.38 | 57.43 | 70.2 | 89 | 62.25 | 55.38 | 49.28 | 46 | 47.93 | 42.91 | 89 | 46 | 46.06 | 2010 | 3 | 30.2149
2010-12-02 | 12 | 44.43 | 40.51 | 42.43 | 42.21 | 41.62 | 43.1 | 44.37 | 60.19 | 66.39 | 68.05 | 66.87 | 69.46 | 69.66 | 69.94 | 78.02 | 81.45 | 83.14 | 114.79 | 88.17 | 75.1 | 70.42 | 60.02 | 58.74 | 54.96 | 114.79 | 58.74 | 50.25 | 2010 | 4 | 30.2188
2010-12-03 | 12 | 51.45 | 48.59 | 48.59 | 50.15 | 51.11 | 49.15 | 59.02 | 90.19 | 98.71 | 96.62 | 96.99 | 93.33 | 85.09 | 78 | 73.14 | 69.96 | 75.08 | 103.66 | 85.68 | 72.89 | 66.18 | 55.07 | 55.03 | 48.87 | 103.66 | 55.03 | 56.12 | 2010 | 0 | 30.2188
2010-12-06 | 12 | 48.6 | 48.35 | 48.54 | 44.03 | 43.04 | 46.82 | 57.21 | 70.4 | 74.97 | 80.88 | 83.95 | 82.76 | 81.33 | 80.92 | 78.49 | 81.35 | 94.97 | 125.01 | 91.35 | 79.93 | 67.47 | 61.43 | 59.93 | 51.97 | 125.01 | 59.93 | 53.98 | 2010 | 0 | 30.2188
2010-12-07 | 12 | 47.76 | 45.93 | 45.91 | 42.99 | 42.4 | 47.89 | 55.39 | 82 | 83 | 84.85 | 88.66 | 90.28 | 82.92 | 81.58 | 77.49 | 73.69 | 79.93 | 104.94 | 98.03 | 84.14 | 69.66 | 58 | 51.71 | 48.18 | 104.94 | 51.71 | 53.15 | 2010 | 1 | 30.2199
2010-12-08 | 12 | 48.65 | 47.56 | 44.45 | 39.83 | 38.84 | 41.27 | 47.06 | 63.13 | 65.39 | 67.59 | 68.99 | 70.07 | 71.2 | 68.92 | 67.28 | 65.2 | 67.28 | 79.68 | 79.2 | 72.48 | 65.13 | 51.04 | 50 | 44.82 | 79.68 | 50 | 48.48 | 2010 | 3 | 30.2224
2010-12-09 | 12 | 46.32 | 44.1 | 37.82 | 30.09 | 29.15 | 41.3 | 45.54 | 59.79 | 67.23 | 69.76 | 71.55 | 71.61 | 69.21 | 66.7 | 69.57 | 66.2 | 69.23 | 75.13 | 78.88 | 61.99 | 56.54 | 48.24 | 48.21 | 44.96 | 78.88 | 48.21 | 44.34 | 2010 | 4 | 30.2239
2010-12-10 | 12 | 44.76 | 42.56 | 39.96 | 38.27 | 38.13 | 46.46 | 53.77 | 74.01 | 76.75 | 78.17 | 77.09 | 74.77 | 73.71 | 69.04 | 65.13 | 65.39 | 68.47 | 75.7 | 68.18 | 57.85 | 54.86 | 54.93 | 50.88 | 47.73 | 78.17 | 50.88 | 48.86 | 2010 | 3 | 30.226
2010-12-13 | 12 | 42.95 | 42.01 | 40.5 | 35.03 | 36.77 | 43.08 | 48.78 | 74.6 | 77.63 | 76.98 | 74.68 | 74.65 | 72.95 | 72.27 | 71.72 | 70.64 | 75.41 | 92.14 | 97.56 | 80.96 | 71.17 | 57.37 | 53.02 | 45.25 | 97.56 | 53.02 | 49.21 | 2010 | 4 | 30.2289
2010-12-14 | 12 | 50.8 | 45.25 | 45.72 | 44.05 | 44.18 | 47.93 | 57.05 | 84.99 | 79.51 | 78.92 | 79.45 | 78.04 | 72.72 | 74.93 | 73.27 | 73.04 | 78.32 | 103.48 | 92.75 | 77.55 | 71.86 | 54.99 | 52.91 | 47.79 | 103.48 | 52.91 | 53.96 | 2010 | 0 | 30.2289
2010-12-15 | 12 | 49.55 | 48.15 | 43.44 | 42.39 | 41.1 | 44.2 | 49.94 | 73.33 | 77.69 | 79.06 | 80.11 | 80.36 | 78.27 | 77.61 | 78.46 | 77.94 | 89.95 | 131.79 | 130.48 | 95 | 76.19 | 68.41 | 63.55 | 52.56 | 131.79 | 63.55 | 54.4 | 2010 | 2 | 30.2308
2010-12-16 | 12 | 51.66 | 47.49 | 46.44 | 42.99 | 41.15 | 43.18 | 47.97 | 66.91 | 67.03 | 79.93 | 79.18 | 75.34 | 71.32 | 69.44 | 69.93 | 70 | 69.01 | 89.07 | 85.04 | 75.72 | 69.9 | 61.32 | 59.66 | 48.02 | 89.07 | 59.66 | 52.22 | 2010 | 1 | 30.2318
2010-12-17 | 12 | 47.85 | 47.89 | 47.88 | 45.93 | 46.79 | 49.33 | 61 | 79.48 | 79.31 | 77.98 | 75.75 | 78.92 | 74.4 | 71.06 | 71.07 | 70.99 | 74.48 | 86.75 | 85.27 | 79.51 | 68.65 | 64.29 | 62.29 | 59.93 | 86.75 | 62.29 | 56.78 | 2010 | 0 | 30.2318
2010-12-20 | 12 | 47.43 | 46.12 | 45.58 | 41.02 | 40.37 | 47.85 | 58.38 | 67.01 | 74.92 | 74.94 | 79.93 | 80.99 | 79.79 | 79.21 | 77 | 76.91 | 75.9 | 89.96 | 88.18 | 73.43 | 66.95 | 55.3 | 49.96 | 50.45 | 89.96 | 49.96 | 51.37 | 2010 | 2 | 30.2335
2010-12-21 | 12 | 49.55 | 46.9 | 47.04 | 45.49 | 45.49 | 47.58 | 51.53 | 70.04 | 74.93 | 78.64 | 77.87 | 79.94 | 78.33 | 78.99 | 79.98 | 77.7 | 84.13 | 96.41 | 87.05 | 76.98 | 65.77 | 58.86 | 54.6 | 46.66 | 96.41 | 54.6 | 52.46 | 2010 | 0 | 30.2335
2010-12-22 | 12 | 47.7 | 47.52 | 44.06 | 35.46 | 35.47 | 41 | 48.03 | 61.09 | 66.23 | 68.41 | 67.51 | 67.41 | 65.95 | 65.03 | 62.24 | 60.08 | 60.91 | 70.36 | 70.61 | 67.06 | 59.95 | 49.99 | 50.34 | 46.78 | 70.61 | 49.99 | 47.28 | 2010 | 3 | 30.2354
2010-12-23 | 12 | 49.22 | 46.51 | 41.33 | 31.29 | 26.5 | 39.93 | 50.47 | 61.18 | 60.96 | 61.06 | 63.69 | 67.03 | 66.68 | 63.25 | 60.69 | 56.27 | 60.06 | 67.89 | 64.93 | 62.02 | 55.97 | 52.99 | 50.66 | 41.65 | 67.89 | 50.66 | 45.64 | 2010 | 5 | 30.2379
2010-12-24 | 12 | 35.94 | 27.89 | 22.37 | 14.04 | 14.78 | 17.12 | 36.03 | 51.39 | 58.02 | 60.35 | 60.44 | 58.45 | 65.01 | 56.36 | 52.69 | 48.05 | 51.75 | 61.13 | 58.96 | 50.04 | 48.02 | 44.53 | 49.96 | 53.27 | 65.01 | 44.53 | 34.61 | 2010 | 7 | 30.2342
2010-12-27 | 12 | 35.94 | 27.89 | 22.37 | 14.04 | 14.78 | 17.12 | 36.03 | 51.39 | 58.02 | 60.35 | 60.44 | 58.45 | 65.01 | 56.36 | 52.69 | 48.05 | 51.75 | 61.13 | 58.96 | 50.04 | 48.02 | 44.53 | 49.96 | 53.27 | 65.01 | 44.53 | 34.61 | 2010 | 7 | 30.2305
2010-12-28 | 12 | 44.11 | 44.44 | 42.47 | 38.93 | 36.92 | 41.05 | 41.79 | 45.69 | 53.77 | 62.15 | 66.26 | 69.39 | 70.94 | 66.26 | 62.58 | 62.05 | 64.44 | 74.91 | 74.93 | 71.17 | 65.14 | 49.28 | 48.51 | 47.17 | 74.93 | 45.69 | 45.46 | 2010 | 5 | 30.2347
2010-12-29 | 12 | 47.06 | 42.02 | 41.08 | 36.34 | 37.03 | 42.78 | 44.55 | 49.99 | 53.87 | 60.35 | 63.91 | 63.63 | 65.82 | 62.49 | 60.75 | 60.08 | 65.57 | 74.93 | 74.92 | 68.97 | 60.87 | 52.72 | 56.11 | 50.32 | 74.93 | 49.99 | 46.74 | 2010 | 4 | 30.2377
2010-12-30 | 12 | 50.34 | 47.06 | 43.13 | 36.43 | 34.41 | 38.89 | 43.05 | 50.84 | 51.39 | 55.88 | 57.77 | 61.95 | 61.49 | 58.7 | 54.75 | 52.36 | 56.64 | 68.98 | 70.9 | 66.17 | 56.3 | 50.18 | 50 | 45.84 | 70.9 | 50 | 45.54 | 2010 | 3 | 30.2393
2010-12-31 | 12 | 49.94 | 50.33 | 39.81 | 29.35 | 27.9 | 35.01 | 47.74 | 53.01 | 54.6 | 60.73 | 64.82 | 66.18 | 66.33 | 62.01 | 53.97 | 50.22 | 52.35 | 63.27 | 62.61 | 64.01 | 57.05 | 49.93 | 46.74 | 53.67 | 66.33 | 46.74 | 45.04 | 2010 | 4 | 30.2403
2011-01-03 | 1 | 49.94 | 50.33 | 39.81 | 29.35 | 27.9 | 35.01 | 47.74 | 53.01 | 54.6 | 60.73 | 64.82 | 66.18 | 66.33 | 62.01 | 53.97 | 50.22 | 52.35 | 63.27 | 62.61 | 64.01 | 57.05 | 49.93 | 46.74 | 53.67 | 66.33 | 46.74 | 45.04 | 2011 | 4 | 30.2412
2011-01-04 | 1 | 48.54 | 48.03 | 45.81 | 41.93 | 39.01 | 45.93 | 48.47 | 70.93 | 70.64 | 69.82 | 69.99 | 72.08 | 69.46 | 65.14 | 64.28 | 61.73 | 65.05 | 73.63 | 78 | 70.03 | 56.34 | 50.06 | 46.94 | 44.19 | 78 | 46.94 | 48.85 | 2011 | 2 | 30.243
2011-01-05 | 1 | 46.36 | 45.08 | 43.33 | 39.52 | 39.96 | 44.74 | 54.24 | 61.19 | 63.51 | 63.14 | 67.48 | 66.96 | 66.46 | 65.83 | 64.74 | 60 | 64.59 | 69.77 | 73.5 | 68.45 | 63.19 | 52.68 | 49.94 | 49.96 | 73.5 | 49.94 | 49.18 | 2011 | 2 | 30.2446
2011-01-06 | 1 | 53.28 | 52.68 | 49.1 | 35.95 | 30 | 45.03 | 53.96 | 66.25 | 68.49 | 69.5 | 67.99 | 68.08 | 67.19 | 63.32 | 60.5 | 54.93 | 58.23 | 69.96 | 69.48 | 66.69 | 59.73 | 53.07 | 54.25 | 49.49 | 69.96 | 53.07 | 50.23 | 2011 | 2 | 30.245
2011-01-07 | 1 | 44.58 | 42.92 | 30.51 | 21.5 | 23.19 | 40.05 | 49.03 | 64.48 | 63.77 | 63.75 | 64.41 | 64.97 | 64.07 | 62.88 | 57.19 | 53.46 | 59.55 | 63 | 61.86 | 56.13 | 51.14 | 49.93 | 52.48 | 48.69 | 64.97 | 49.93 | 43.21 | 2011 | 4 | 30.2445
2011-01-10 | 1 | 30 | 25.09 | 20.57 | 15.04 | 15.7 | 25.63 | 51.64 | 63.3 | 62.99 | 61.2 | 62.67 | 62.98 | 62.88 | 61.41 | 60.5 | 57.52 | 59.92 | 67.1 | 69.93 | 63.18 | 54.72 | 43.94 | 43.37 | 32.32 | 69.93 | 43.37 | 35.11 | 2011 | 7 | 30.2405
2011-01-11 | 1 | 47.31 | 45.01 | 41.91 | 34.15 | 35.01 | 44.92 | 49.81 | 63.08 | 64.85 | 63.04 | 62.68 | 63.7 | 65.03 | 65.04 | 62.95 | 60 | 62.94 | 69.04 | 71.61 | 67.99 | 63.67 | 53.28 | 56.18 | 49.33 | 71.61 | 53.28 | 48.64 | 2011 | 3 | 30.2423
2011-01-12 | 1 | 37.93 | 34.02 | 24.29 | 16.51 | 14.06 | 32.55 | 43.69 | 57.65 | 60 | 60.38 | 61.43 | 63.05 | 60.43 | 59.85 | 60 | 57.91 | 59.42 | 66.17 | 66.75 | 59.94 | 52.1 | 46.83 | 48.56 | 43.89 | 66.75 | 46.83 | 37.67 | 2011 | 6 | 30.2404
2011-01-13 | 1 | 31.04 | 24.93 | 16.66 | 10.46 | 21.54 | 34.94 | 49.87 | 62.11 | 63.06 | 58.89 | 57.08 | 59.22 | 56.19 | 54.93 | 50.54 | 50.05 | 56.38 | 63.09 | 64.95 | 57.92 | 54.45 | 48.6 | 49.44 | 43.81 | 64.95 | 48.6 | 37.32 | 2011 | 6 | 30.2369
2011-01-14 | 1 | 25.21 | 18.03 | 14.08 | 10.36 | 10.51 | 23.05 | 43.09 | 62.21 | 65.01 | 64.48 | 61.26 | 61.42 | 57 | 54.28 | 50.7 | 48.1 | 50.93 | 58.44 | 61.28 | 58.35 | 51.41 | 49.36 | 51.4 | 44.08 | 65.01 | 48.1 | 33.57 | 2011 | 6 | 30.2301
2011-01-17 | 1 | 22.73 | 16.75 | 17.1 | 12.72 | 14.87 | 23.53 | 45.48 | 62.43 | 65.91 | 61.19 | 58.62 | 59.9 | 60.14 | 58.4 | 52.54 | 52.93 | 58.52 | 67.26 | 68.36 | 65.97 | 60.2 | 51.24 | 50.89 | 48.92 | 68.36 | 50.89 | 35.57 | 2011 | 6 | 30.2239
2011-01-18 | 1 | 37.65 | 37.28 | 34.94 | 25.3 | 28.8 | 40.49 | 45.24 | 59.6 | 63.27 | 61.63 | 63.32 | 63.58 | 62.89 | 62.36 | 59.37 | 55.97 | 59.07 | 67.9 | 69.08 | 66.98 | 60.1 | 50.01 | 49.74 | 45.89 | 69.08 | 49.74 | 42.92 | 2011 | 6 | 30.2258
2011-01-19 | 1 | 47.14 | 45.44 | 43.01 | 38.89 | 40.1 | 46.28 | 49.51 | 65.06 | 66.5 | 66.09 | 65.91 | 66 | 65.5 | 65 | 62.94 | 61.08 | 61.19 | 66.88 | 69.22 | 66.46 | 61.19 | 51.11 | 52 | 48.85 | 69.22 | 51.11 | 49.05 | 2011 | 2 | 30.2274
2011-01-20 | 1 | 43.09 | 42.63 | 42.6 | 40.06 | 39.96 | 41.77 | 48 | 63.3 | 66.09 | 66.08 | 65.83 | 65.63 | 64.93 | 63.84 | 61.74 | 60.31 | 61.8 | 66.61 | 69.73 | 66.83 | 63.71 | 53.02 | 52.6 | 48.46 | 69.73 | 52.6 | 48.27 | 2011 | 3 | 30.23
2011-01-21 | 1 | 46.04 | 45.3 | 44.88 | 42.65 | 42.09 | 45.7 | 50.83 | 64.03 | 66.61 | 66.23 | 66 | 65.21 | 64.52 | 62.98 | 60.17 | 56.19 | 62.07 | 66.13 | 67.85 | 66.27 | 60.81 | 54.99 | 56.96 | 54.33 | 67.85 | 54.99 | 50.72 | 2011 | 1 | 30.231
2011-01-24 | 1 | 48.15 | 47.47 | 45.82 | 43.54 | 42.39 | 44.91 | 57.17 | 68.29 | 67 | 66.37 | 66.74 | 65.99 | 66.16 | 64.77 | 63.89 | 63.05 | 63.11 | 66.42 | 74.99 | 69.19 | 64.98 | 54.54 | 52.76 | 47 | 74.99 | 52.76 | 51.42 | 2011 | 1 | 30.232
2011-01-25 | 1 | 45 | 43.17 | 40.12 | 40 | 39.96 | 44.18 | 46 | 64.96 | 64.93 | 66.51 | 66.18 | 66.26 | 64.01 | 64 | 60.58 | 58.7 | 61.18 | 65.16 | 66.77 | 66.01 | 61.05 | 53.4 | 53.05 | 47.03 | 66.77 | 53.05 | 48.16 | 2011 | 3 | 30.2345
2011-01-26 | 1 | 47.07 | 47 | 46.24 | 44.14 | 44.75 | 46.98 | 52.86 | 67.32 | 68.38 | 67.78 | 67.46 | 67.54 | 66.25 | 65.41 | 64.37 | 63.41 | 63.83 | 67.17 | 69.97 | 67.55 | 61.31 | 52.47 | 55.3 | 51.08 | 69.97 | 52.47 | 51.38 | 2011 | 0 | 30.2345
2011-01-27 | 1 | 46.98 | 46.75 | 45.91 | 43.84 | 43.11 | 45.1 | 50.78 | 65.53 | 66.48 | 66.3 | 65.99 | 66.34 | 65.23 | 64.41 | 63.65 | 62.24 | 63.92 | 66.64 | 71.33 | 67.94 | 62.71 | 53.98 | 54.36 | 48.84 | 71.33 | 53.98 | 50.66 | 2011 | 0 | 30.2345
2011-01-28 | 1 | 47.66 | 46.75 | 44.38 | 43.52 | 44.19 | 47.99 | 55.64 | 65.44 | 66.77 | 66.25 | 65.94 | 65.28 | 64.17 | 63.13 | 61.03 | 55.44 | 58.2 | 64.83 | 68.54 | 65.71 | 59.77 | 54.79 | 55.67 | 52.71 | 68.54 | 54.79 | 51.54 | 2011 | 0 | 30.2345
2011-01-31 | 1 | 48.43 | 46 | 44.99 | 45.9 | 44.99 | 46 | 58.5 | 69.04 | 69.27 | 67.51 | 65.1 | 64.47 | 63.34 | 62.92 | 62.11 | 61.68 | 61.07 | 67.14 | 113.86 | 82.35 | 64.07 | 61.11 | 60.28 | 52.09 | 113.86 | 60.28 | 53.45 | 2011 | 0 | 30.2345
2011-02-01 | 2 | 52.23 | 48.18 | 47.08 | 46.13 | 45.48 | 48.19 | 57.8 | 71.27 | 76.3 | 70.59 | 68.58 | 67 | 62.36 | 61.73 | 61.01 | 60.05 | 60.36 | 65.55 | 69.88 | 63.4 | 60.81 | 53.17 | 50.56 | 44.9 | 76.3 | 50.56 | 52.15 | 2011 | 0 | 30.2345
2011-02-02 | 2 | 47.15 | 44.14 | 43.31 | 43.51 | 44.09 | 47.93 | 56.35 | 63.74 | 63.09 | 64.17 | 63.47 | 65.73 | 63.03 | 62.3 | 59.44 | 59.41 | 60.68 | 62.28 | 63.98 | 62.25 | 55.09 | 49.86 | 47.74 | 43.85 | 65.73 | 47.74 | 48.9 | 2011 | 0 | 30.2345
2011-02-03 | 2 | 40.76 | 40 | 41.31 | 40.76 | 38.95 | 42.37 | 45.46 | 63.33 | 65.41 | 64.99 | 65.19 | 64.49 | 61.16 | 61.76 | 59.5 | 58.07 | 58.36 | 62.35 | 64.17 | 65.29 | 55.28 | 50.73 | 51.96 | 46.06 | 65.41 | 50.73 | 46.41 | 2011 | 6 | 30.2398
2011-02-04 | 2 | 46.17 | 45 | 43.6 | 42 | 37.56 | 44.93 | 50.37 | 51.35 | 66.13 | 65.73 | 62.71 | 62.54 | 62.35 | 61.27 | 55.46 | 50.53 | 50.49 | 55.56 | 61.78 | 60 | 61.55 | 51.18 | 50.5 | 54.24 | 66.13 | 50.49 | 48.2 | 2011 | 2 | 30.2414
2011-02-07 | 2 | 45 | 45 | 42.5 | 24.01 | 25.12 | 44.12 | 56.33 | 66.03 | 65.6 | 64.12 | 63.98 | 61.68 | 61.17 | 55.37 | 49.47 | 45.89 | 46.32 | 52.55 | 64.71 | 64.24 | 57 | 46.12 | 47.58 | 48 | 66.03 | 45.89 | 45.57 | 2011 | 3 | 30.2415
2011-02-08 | 2 | 44.93 | 42.02 | 42.44 | 34.94 | 40.01 | 46.15 | 51.46 | 61.19 | 61.22 | 63.19 | 65.26 | 63.65 | 62.99 | 60.41 | 54.86 | 51.94 | 57.15 | 62.96 | 69.78 | 67.94 | 60.21 | 52.06 | 53.77 | 48.26 | 69.78 | 51.94 | 48.12 | 2011 | 4 | 30.2447
2011-02-09 | 2 | 43.92 | 43.35 | 40.94 | 39.5 | 39.48 | 44.29 | 50.09 | 64.4 | 67.11 | 66.04 | 65.87 | 65 | 63.29 | 62.41 | 59.05 | 53.83 | 53.62 | 63.28 | 70.29 | 66.58 | 59.77 | 49.16 | 49.84 | 46.5 | 70.29 | 49.16 | 47.6 | 2011 | 3 | 30.2472
2011-02-10 | 2 | 45.63 | 44.58 | 42.98 | 39.94 | 39.99 | 44.89 | 53.2 | 63.95 | 65.91 | 63.18 | 62.92 | 61.94 | 58.6 | 56.28 | 53.52 | 50.54 | 50.08 | 59.02 | 66.15 | 65.09 | 58.59 | 50.8 | 51.27 | 48.09 | 66.15 | 50.08 | 48.66 | 2011 | 2 | 30.2488
2011-02-11 | 2 | 44.95 | 43.26 | 41.11 | 37.02 | 39.06 | 44.2 | 50.29 | 61.02 | 64.07 | 63.4 | 63.29 | 62.12 | 60.9 | 57.99 | 51.62 | 49.82 | 49.08 | 62.09 | 65.77 | 64.38 | 57.72 | 50.5 | 53.03 | 51.86 | 65.77 | 49.08 | 47.83 | 2011 | 3 | 30.251
2011-02-14 | 2 | 40.5 | 40.36 | 32.01 | 20.33 | 17.26 | 25.06 | 43.39 | 59.46 | 62.43 | 63.35 | 62.44 | 64.85 | 61.91 | 60.49 | 57.2 | 53.02 | 51.07 | 58.95 | 69.22 | 68.37 | 61.28 | 49.08 | 49.22 | 48.11 | 69.22 | 49.08 | 40.51 | 2011 | 6 | 30.2505
2011-02-15 | 2 | 47.12 | 45.04 | 41.04 | 39.96 | 39.89 | 45.02 | 50.68 | 64.6 | 66.27 | 65.67 | 65.67 | 65.65 | 64.7 | 63.27 | 59.45 | 55.1 | 53.19 | 61.17 | 69.16 | 67.61 | 62.41 | 47.93 | 50.53 | 46.31 | 69.16 | 47.93 | 48.38 | 2011 | 3 | 30.2531
2011-02-16 | 2 | 44.85 | 44.07 | 41.61 | 38.83 | 39.31 | 45 | 46.51 | 61.19 | 64.77 | 65.61 | 65.05 | 64.5 | 62.01 | 61.19 | 57.06 | 53.02 | 52.79 | 64.94 | 69.97 | 67.21 | 57.82 | 48.63 | 50.83 | 47.43 | 69.97 | 48.63 | 47.17 | 2011 | 3 | 30.2555
2011-02-17 | 2 | 44.79 | 45.06 | 43.67 | 42.32 | 41 | 44.91 | 51.93 | 64 | 65 | 65.64 | 65.1 | 65.2 | 65.4 | 63.92 | 60.39 | 53.2 | 52.43 | 61.04 | 74.94 | 68.99 | 64.44 | 52.77 | 53.15 | 48.66 | 74.94 | 52.43 | 49.72 | 2011 | 2 | 30.2574
2011-02-18 | 2 | 47.98 | 48.12 | 46.62 | 44.94 | 45.04 | 47.37 | 53.02 | 65.87 | 68.45 | 68.91 | 66.09 | 66.01 | 65.93 | 63.21 | 61.03 | 54.36 | 52.5 | 62.07 | 68.41 | 66.7 | 60.04 | 50.31 | 54.58 | 50.48 | 68.91 | 50.31 | 51.2 | 2011 | 0 | 30.2574
2011-02-21 | 2 | 47.44 | 45.13 | 43.09 | 40.22 | 42.44 | 46.85 | 64.87 | 69.05 | 66.95 | 66.88 | 66.36 | 66 | 65.69 | 64.01 | 62.27 | 59 | 58.9 | 62.97 | 71.59 | 69.48 | 64.78 | 54.94 | 59.03 | 50.99 | 71.59 | 54.94 | 52.4 | 2011 | 2 | 30.2593
2011-02-22 | 2 | 44.93 | 45.29 | 44.94 | 43.01 | 43.17 | 44.76 | 48.08 | 64.15 | 66.99 | 68.08 | 67.82 | 67.96 | 66.91 | 66.71 | 63.19 | 60.7 | 58.2 | 65.06 | 76.23 | 73.85 | 66.93 | 58.81 | 55.8 | 49 | 76.23 | 55.8 | 50.74 | 2011 | 0 | 30.2593
2011-02-23 | 2 | 48.88 | 49.1 | 47.01 | 45.82 | 44.95 | 47.19 | 56 | 66.62 | 69.53 | 69.56 | 68.36 | 68 | 66.94 | 66.26 | 65.01 | 60.85 | 57.95 | 62.24 | 74.97 | 70.98 | 62.49 | 53.63 | 50 | 47.98 | 74.97 | 50 | 51.64 | 2011 | 0 | 30.2593
2011-02-24 | 2 | 46.5 | 45.78 | 44.14 | 42.51 | 42.37 | 45.72 | 53.02 | 65.71 | 66.35 | 66.92 | 67.04 | 67.5 | 65.81 | 65.46 | 63 | 60.89 | 59.72 | 63.58 | 71.19 | 70.41 | 65.09 | 56.18 | 53.02 | 51.57 | 71.19 | 53.02 | 50.97 | 2011 | 2 | 30.2613
2011-02-25 | 2 | 47.08 | 46.25 | 44.95 | 43.86 | 43.58 | 46.9 | 50.36 | 66.25 | 68.09 | 67.5 | 67.13 | 65.91 | 64.49 | 63.06 | 58.57 | 54.93 | 55.22 | 61.55 | 69.91 | 66.19 | 54.6 | 47.63 | 49.44 | 48.07 | 69.91 | 47.63 | 49.08 | 2011 | 0 | 30.2613
2011-02-28 | 2 | 49.15 | 45.54 | 43.94 | 41.55 | 42.54 | 47.87 | 58.77 | 70.74 | 70.99 | 70.94 | 68.9 | 68.4 | 67.98 | 66.13 | 64.49 | 61.93 | 60.43 | 63.99 | 75.26 | 72.73 | 67.48 | 55.21 | 56.12 | 52.43 | 75.26 | 55.21 | 52.61 | 2011 | 2 | 30.2633
2011-03-01 | 3 | 49.15 | 45.54 | 43.94 | 41.55 | 42.54 | 47.87 | 58.77 | 70.74 | 70.99 | 70.94 | 68.9 | 68.4 | 67.98 | 66.13 | 64.49 | 61.93 | 60.43 | 63.99 | 75.26 | 72.73 | 67.48 | 55.21 | 56.12 | 52.43 | 75.26 | 55.21 | 52.61 | 2011 | 2 | 30.2653
2011-03-02 | 3 | 47.85 | 46.27 | 45.73 | 44.21 | 44.18 | 45.19 | 52.33 | 67.04 | 67.9 | 66.27 | 63.76 | 62.31 | 61.2 | 56.2 | 53.03 | 50.05 | 49.92 | 58.96 | 68.28 | 68.63 | 65.65 | 55.14 | 53.2 | 49.05 | 68.63 | 49.92 | 51.32 | 2011 | 0 | 30.2653
2011-03-03 | 3 | 48.56 | 47.94 | 46.21 | 45.12 | 45.47 | 49.8 | 62.65 | 66.48 | 67.25 | 66.41 | 65.74 | 65.02 | 64.06 | 61.8 | 57.31 | 55.02 | 54.33 | 62.07 | 71.33 | 73.17 | 65.76 | 61.2 | 61.97 | 54.25 | 73.17 | 54.33 | 54.62 | 2011 | 0 | 30.2653
2011-03-04 | 3 | 51.4 | 50 | 49.06 | 47.44 | 49.12 | 49.91 | 62.94 | 70.89 | 71.84 | 69.93 | 67.82 | 65.65 | 64.57 | 62.34 | 56.83 | 53.05 | 52.2 | 61.19 | 70.06 | 73.97 | 66.01 | 57.92 | 57.66 | 53.63 | 73.97 | 52.2 | 55.5 | 2011 | 0 | 30.2653
2011-03-07 | 3 | 49.4 | 47.58 | 45.95 | 43.93 | 43.93 | 47.14 | 63 | 65.92 | 67.04 | 65.34 | 64.54 | 64.3 | 64.19 | 59.94 | 51.55 | 49.5 | 50.14 | 59.63 | 71.09 | 82.12 | 66.04 | 54.93 | 51.77 | 45.87 | 82.12 | 49.5 | 52.12 | 2011 | 0 | 30.2653
2011-03-08 | 3 | 45.94 | 43.96 | 44.94 | 43.99 | 44.08 | 46.37 | 50.28 | 64.02 | 64.14 | 63.59 | 57.05 | 55.38 | 53.97 | 53.56 | 53.08 | 50 | 49.8 | 53.74 | 64.99 | 65.9 | 59.9 | 51.77 | 49.15 | 45 | 65.9 | 49.15 | 49.12 | 2011 | 0 | 30.2653
2011-03-09 | 3 | 47.44 | 44.93 | 43.87 | 43 | 42.62 | 46.87 | 59.51 | 63.82 | 63.09 | 63.79 | 60 | 50.5 | 50 | 50 | 49.94 | 49.82 | 51.13 | 56.78 | 69.38 | 78 | 73.33 | 63.05 | 65.07 | 56.29 | 78 | 49.82 | 54.15 | 2011 | 0 | 30.2653
2011-03-10 | 3 | 47.59 | 44.6 | 43.81 | 43.09 | 43.03 | 47.58 | 56.19 | 64.39 | 63.54 | 63.35 | 63.42 | 62.1 | 60.41 | 58.64 | 51.43 | 49.23 | 47.6 | 47.63 | 57.16 | 69.16 | 63.57 | 49.93 | 50 | 49.94 | 69.16 | 47.6 | 50.31 | 2011 | 0 | 30.2653
2011-03-11 | 3 | 45.23 | 44.94 | 44.86 | 42.11 | 43.46 | 49.38 | 58.12 | 63.04 | 64.83 | 64.3 | 64.09 | 64.14 | 63.48 | 56.79 | 54.15 | 53.03 | 49.05 | 56.37 | 67.63 | 74.28 | 67.5 | 60.84 | 62.71 | 57.57 | 74.28 | 49.05 | 53.31 | 2011 | 1 | 30.2663
2011-03-14 | 3 | 49.73 | 47.66 | 44.84 | 41.95 | 42.07 | 45.94 | 63.62 | 64.91 | 69.72 | 70.33 | 67.17 | 66.42 | 65.61 | 65.15 | 63.67 | 62.91 | 61.19 | 61.99 | 67.66 | 77.08 | 63.99 | 55.02 | 54.31 | 48.18 | 77.08 | 54.31 | 51.85 | 2011 | 2 | 30.2682
2011-03-15 | 3 | 49.02 | 46.2 | 43.95 | 42.83 | 43.9 | 46.06 | 54.48 | 64.76 | 65.99 | 64.56 | 62.54 | 61.2 | 59.96 | 53.34 | 49.74 | 48.28 | 47.53 | 51.55 | 64.23 | 66.95 | 61.54 | 51 | 49.93 | 47.86 | 66.95 | 47.53 | 50.13 | 2011 | 0 | 30.2682
2011-03-16 | 3 | 44.36 | 41.08 | 33.65 | 23.39 | 34.93 | 45 | 50.55 | 62.21 | 66.39 | 66.08 | 65 | 64.38 | 61.94 | 58.87 | 54.91 | 51.81 | 51.08 | 52.57 | 63.28 | 67.09 | 63.46 | 52.6 | 51.69 | 46.76 | 67.09 | 51.08 | 45.81 | 2011 | 4 | 30.2692
2011-03-17 | 3 | 42.94 | 38.56 | 33.33 | 29.41 | 33.41 | 43.04 | 49.93 | 57.81 | 63.62 | 68.19 | 68.29 | 68.12 | 67.5 | 68.02 | 65.39 | 60.58 | 58.14 | 61.91 | 69.6 | 74.28 | 68.58 | 57.55 | 54.81 | 49.93 | 74.28 | 54.81 | 46.61 | 2011 | 4 | 30.2704
2011-03-18 | 3 | 51.86 | 50.5 | 47.53 | 44.48 | 45.12 | 49.9 | 65.99 | 72.08 | 72.35 | 72.1 | 71.93 | 71.73 | 70.17 | 68.61 | 67.89 | 57.54 | 53.86 | 57.6 | 68.02 | 70.35 | 64.1 | 54.09 | 55.12 | 51.37 | 72.35 | 53.86 | 54.35 | 2011 | 0 | 30.2704
2011-03-21 | 3 | 49.17 | 45.54 | 41.98 | 36.68 | 39.18 | 42.97 | 53.83 | 67.38 | 68.47 | 68.3 | 65.42 | 64.93 | 59.07 | 56.82 | 54.09 | 53.03 | 52.22 | 56.76 | 67.42 | 77.1 | 65.41 | 56.2 | 53.02 | 50.07 | 77.1 | 52.22 | 50.12 | 2011 | 3 | 30.2727
2011-03-22 | 3 | 47.45 | 47.16 | 44.76 | 42.96 | 44.92 | 49.94 | 57.06 | 67.49 | 68.53 | 66.89 | 62.16 | 59.96 | 56.81 | 53.21 | 50.92 | 50.25 | 49.85 | 54.07 | 64 | 72.18 | 67.03 | 55.04 | 53.41 | 50.4 | 72.18 | 49.85 | 52.3 | 2011 | 0 | 30.2727
2011-03-23 | 3 | 48.73 | 47.08 | 45.05 | 44.8 | 47.18 | 48.51 | 53.28 | 66.12 | 66.88 | 66.12 | 63.31 | 62.06 | 60.59 | 54.27 | 52.18 | 52.18 | 52.61 | 61.91 | 66.2 | 69.83 | 63.92 | 52.34 | 51.3 | 48.03 | 69.83 | 51.3 | 51.36 | 2011 | 0 | 30.2727
2011-03-24 | 3 | 46.91 | 44.98 | 43 | 41.98 | 43.37 | 47.01 | 53.52 | 63.93 | 65.6 | 63.62 | 60.01 | 59.19 | 54.09 | 51.85 | 50.09 | 50.01 | 49.47 | 55.44 | 65.61 | 71.97 | 65.34 | 60.73 | 59.92 | 53.12 | 71.97 | 49.47 | 51.98 | 2011 | 1 | 30.2736
2011-03-25 | 3 | 49.18 | 49.05 | 45 | 44.28 | 45 | 49.5 | 57.7 | 65.99 | 66.71 | 65.09 | 63.08 | 59.35 | 56.19 | 52.6 | 50.05 | 48.9 | 48.85 | 52.03 | 64.38 | 65.83 | 59.77 | 52.18 | 54.85 | 53.29 | 66.71 | 48.85 | 52.15 | 2011 | 0 | 30.2736
2011-03-28 | 3 | 49.96 | 46.3 | 45 | 44.5 | 44.94 | 46.41 | 57 | 67 | 55 | 59.94 | 63.5 | 64.69 | 69.5 | 250 | 192.99 | 80 | 89.93 | 66 | 65.5 | 52.44 | 64.5 | 66.5 | 56.5 | 54.77 | 250 | 52.44 | 53.62 | 2011 | 0 | 30.2736
2011-03-29 | 3 | 47.8 | 48.42 | 45.54 | 43.44 | 46 | 48.07 | 57.64 | 65.9 | 67.92 | 66.75 | 64.96 | 64.55 | 60.12 | 56.19 | 53.7 | 52.49 | 51.73 | 55.25 | 63.55 | 64.67 | 64.93 | 61.95 | 56.19 | 52.07 | 67.92 | 51.73 | 53.16 | 2011 | 0 | 30.2736
2011-03-30 | 3 | 49.72 | 46.17 | 44.89 | 45.01 | 46.41 | 49.66 | 60 | 66.88 | 69.14 | 66.92 | 66.07 | 65.86 | 64.98 | 64.44 | 62.71 | 58.97 | 53.43 | 63.99 | 64.51 | 65.06 | 64.98 | 56.08 | 52.53 | 50.15 | 69.14 | 52.53 | 52.71 | 2011 | 0 | 30.2736
2011-03-31 | 3 | 45.91 | 44.41 | 41 | 36.44 | 39.9 | 45.82 | 55.45 | 64.59 | 65.5 | 65 | 64.1 | 63.68 | 63.18 | 59.92 | 56.87 | 53.56 | 49.8 | 47.4 | 50 | 57.36 | 63.09 | 53.98 | 52.46 | 46.67 | 65.5 | 47.4 | 49.14 | 2011 | 3 | 30.2759
2011-04-01 | 4 | 41.86 | 34.95 | 34.02 | 32.68 | 37.01 | 44.85 | 59.55 | 63.05 | 65.91 | 66.07 | 65.28 | 64.36 | 63.35 | 62.38 | 58 | 53.28 | 50.47 | 54.81 | 61.61 | 62.65 | 62.9 | 60.69 | 57.34 | 55.37 | 66.07 | 50.47 | 48.69 | 2011 | 5 | 30.2783
2011-04-04 | 4 | 49.94 | 46.73 | 40.97 | 39.71 | 37.54 | 42.98 | 57.08 | 67.13 | 74.93 | 72.65 | 71.14 | 70.18 | 67.59 | 65.97 | 63.11 | 61.76 | 54.6 | 54.4 | 61.21 | 62.53 | 64.73 | 62.5 | 59.51 | 54.94 | 74.93 | 54.4 | 51.98 | 2011 | 3 | 30.2806
2011-04-05 | 4 | 48.03 | 46.37 | 45.27 | 43.04 | 45.16 | 48.41 | 56.78 | 63.97 | 67.73 | 65.38 | 63.1 | 62.09 | 60.4 | 56.18 | 53.18 | 50.42 | 49.01 | 50 | 56.04 | 61.18 | 63.38 | 59.69 | 58.57 | 51.72 | 67.73 | 49.01 | 52.53 | 2011 | 0 | 30.2806
2011-04-06 | 4 | 48.35 | 45.39 | 44.39 | 39.19 | 42.99 | 49.33 | 59.37 | 62.42 | 66.07 | 63.5 | 62.36 | 61.39 | 60.17 | 58.97 | 55.43 | 53.56 | 52.75 | 53.08 | 57.71 | 59.63 | 61.68 | 61.83 | 58.11 | 50.18 | 66.07 | 52.75 | 51.94 | 2011 | 1 | 30.2813
2011-04-07 | 4 | 49.69 | 44.93 | 43.15 | 42.92 | 43.99 | 49.2 | 55.69 | 61.19 | 66.97 | 62.58 | 60.01 | 59.53 | 57.61 | 57.46 | 57.2 | 56.57 | 56.06 | 56.88 | 61.36 | 68.07 | 68.97 | 60 | 53.09 | 49.63 | 68.97 | 53.09 | 51.87 | 2011 | 0 | 30.2813
2011-04-08 | 4 | 46.28 | 43.24 | 40.22 | 29.91 | 39.86 | 47.52 | 56.51 | 65.96 | 68.03 | 65.97 | 60.37 | 60.16 | 57.02 | 53.02 | 53.02 | 49 | 47.29 | 48.7 | 51.39 | 54.6 | 55.31 | 54.02 | 55 | 48.21 | 68.03 | 47.29 | 48.5 | 2011 | 3 | 30.283
2011-04-11 | 4 | 48.13 | 45.43 | 44.95 | 45.1 | 44.97 | 50.01 | 58.79 | 64.03 | 66.96 | 66.01 | 63.19 | 62.95 | 59.84 | 59.26 | 58.87 | 58.15 | 57.07 | 57.1 | 58.56 | 58.95 | 60.37 | 58.61 | 57.26 | 53.01 | 66.96 | 57.07 | 52.56 | 2011 | 0 | 30.283
2011-04-12 | 4 | 49.7 | 46.59 | 44.44 | 42.96 | 42.14 | 45.56 | 53.12 | 58.53 | 61.55 | 59.81 | 60.9 | 59.69 | 58.46 | 58.95 | 56.66 | 52.52 | 49.47 | 50.14 | 55.4 | 57.84 | 61.27 | 56.67 | 57.29 | 54.94 | 61.55 | 49.47 | 51.1 | 2011 | 1 | 30.2839
2011-04-13 | 4 | 49.07 | 47.28 | 45.54 | 42.93 | 42.33 | 48.86 | 54.38 | 60.27 | 60.9 | 59.7 | 62.1 | 60.79 | 59.7 | 60.14 | 58.77 | 58.57 | 57.62 | 57.2 | 59.92 | 64.59 | 66.98 | 64.95 | 60.54 | 57.04 | 66.98 | 57.2 | 53.35 | 2011 | 1 | 30.285
2011-04-14 | 4 | 51.9 | 50.67 | 49.2 | 48.46 | 49.24 | 49.32 | 57.4 | 64.01 | 73.39 | 74.04 | 70.42 | 73.6 | 70.96 | 66.93 | 66.1 | 61.94 | 58.42 | 58.53 | 61.64 | 62 | 64 | 60.63 | 59.45 | 54.41 | 74.04 | 58.42 | 54.89 | 2011 | 0 | 30.285
2011-04-15 | 4 | 55.42 | 51.47 | 48.6 | 48 | 49.32 | 52.39 | 58.4 | 65.2 | 73.89 | 67.94 | 66.98 | 66.92 | 63.45 | 59.26 | 57.02 | 55.98 | 55.37 | 55.97 | 56.76 | 58.57 | 63.92 | 59.25 | 58.47 | 55.48 | 73.89 | 55.37 | 55.49 | 2011 | 0 | 30.285
2011-04-18 | 4 | 49.57 | 47.82 | 45.44 | 44.8 | 45.14 | 50.14 | 61.75 | 65.51 | 69.1 | 69.51 | 67.99 | 67.96 | 65.07 | 66.1 | 64.83 | 61.27 | 57.22 | 57.2 | 62.92 | 65.18 | 66.51 | 64.91 | 60 | 52.54 | 69.51 | 57.2 | 54.51 | 2011 | 0 | 30.285
2011-04-19 | 4 | 49.14 | 46.24 | 46.59 | 45.68 | 47.08 | 48.29 | 55.28 | 63.36 | 68.92 | 64.93 | 61.06 | 61.26 | 59.75 | 57.84 | 57.42 | 57.06 | 56.53 | 57.09 | 58.25 | 62.11 | 63.94 | 58.2 | 56.53 | 52.43 | 68.92 | 56.53 | 52.73 | 2011 | 0 | 30.285
2011-04-20 | 4 | 49.1 | 47.79 | 44.02 | 43.34 | 47.08 | 49.93 | 57.83 | 63.43 | 65.92 | 64.27 | 63.92 | 65.25 | 64.01 | 63.9 | 61.46 | 58.88 | 54.99 | 55.21 | 61.2 | 61.91 | 63.9 | 60.28 | 56.21 | 51.35 | 65.92 | 54.99 | 52.85 | 2011 | 0 | 30.285
2011-04-21 | 4 | 47.54 | 45.58 | 43.89 | 44.96 | 46.23 | 49.83 | 54.25 | 61.5 | 64.57 | 62.99 | 63.27 | 64.6 | 62.92 | 59.17 | 61.19 | 57.69 | 55.13 | 56.71 | 60 | 61.92 | 65.15 | 62.23 | 60.72 | 52.87 | 65.15 | 55.13 | 52.9 | 2011 | 0 | 30.285
2011-04-22 | 4 | 49.66 | 45.48 | 42.99 | 42.7 | 43.21 | 46.23 | 50.6 | 49.62 | 52.49 | 56.19 | 59.29 | 63.99 | 63.76 | 57.43 | 53.39 | 50.02 | 48 | 49.89 | 56.19 | 57.43 | 61.91 | 61.96 | 61.27 | 52.29 | 63.99 | 48 | 50.66 | 2011 | 0 | 30.285
2011-04-25 | 4 | 44.99 | 40.32 | 35.96 | 36.17 | 36.07 | 36.07 | 35.96 | 35.85 | 38.24 | 40.89 | 42.39 | 46.84 | 47 | 46.25 | 44.75 | 40.68 | 40.42 | 43.95 | 47 | 46.74 | 54.23 | 63.52 | 54.01 | 45 | 63.52 | 35.85 | 43.18 | 2011 | 12 | 30.293
2011-04-26 | 4 | 44.99 | 40.32 | 35.96 | 36.17 | 36.07 | 36.07 | 35.96 | 35.85 | 38.24 | 40.89 | 42.39 | 46.84 | 47 | 46.25 | 44.75 | 40.68 | 40.42 | 43.95 | 47 | 46.74 | 54.23 | 63.52 | 54.01 | 45 | 63.52 | 35.85 | 43.18 | 2011 | 12 | 30.3009
2011-04-27 | 4 | 45.14 | 43.7 | 42.44 | 43.03 | 44.04 | 44.73 | 51.45 | 58.92 | 65.55 | 64.03 | 64.15 | 64.93 | 63.13 | 63.5 | 61.43 | 58.91 | 55.65 | 56.15 | 57.77 | 58.72 | 60.16 | 59.04 | 56.18 | 51.03 | 65.55 | 55.65 | 49.99 | 2011 | 1 | 30.3019
2011-04-28 | 4 | 48.01 | 44 | 41.73 | 41.92 | 45 | 46.49 | 51.54 | 59.12 | 64.98 | 66.19 | 66.09 | 67.92 | 67 | 62.18 | 58 | 57.31 | 54.64 | 55.01 | 56.48 | 56.47 | 56.93 | 56.41 | 54.16 | 49.93 | 67.92 | 54.16 | 49.6 | 2011 | 2 | 30.3039
2011-04-29 | 4 | 47.9 | 44.29 | 42.35 | 41.2 | 43 | 48.12 | 52.66 | 57.46 | 61.72 | 64.93 | 65 | 63.83 | 60.01 | 53.7 | 52.81 | 50.83 | 49.94 | 50.6 | 51.83 | 52.22 | 55.52 | 52.84 | 52.25 | 48.21 | 65 | 49.94 | 48.82 | 2011 | 2 | 30.3058
2011-05-02 | 5 | 46 | 43 | 42.08 | 35.9 | 36.61 | 48.09 | 52.21 | 57.73 | 63.11 | 61.2 | 59.98 | 60 | 58.99 | 60 | 57.67 | 56.95 | 55.64 | 56.12 | 59.94 | 58.96 | 59.51 | 58.72 | 56.74 | 51.36 | 63.11 | 55.64 | 49 | 2011 | 3 | 30.3078
2011-05-03 | 5 | 48.75 | 46 | 44.53 | 45.95 | 46.54 | 48.09 | 53.92 | 67.99 | 70 | 68.3 | 68.59 | 71.51 | 71.49 | 69.96 | 68 | 64.65 | 58.99 | 59.3 | 67.52 | 69.26 | 69.96 | 67.94 | 61.2 | 56.14 | 71.51 | 58.99 | 54.75 | 2011 | 0 | 30.3078
2011-05-04 | 5 | 48.23 | 45.32 | 45.2 | 46 | 45.94 | 47.87 | 54.38 | 69.96 | 72.75 | 69.94 | 65.89 | 65.93 | 63.27 | 61.78 | 60.3 | 59.98 | 57.01 | 59.91 | 65.16 | 60 | 63.32 | 71.93 | 62 | 51.19 | 72.75 | 57.01 | 54.28 | 2011 | 0 | 30.3078
2011-05-05 | 5 | 52.41 | 50.91 | 47.29 | 46.23 | 46 | 47.16 | 54 | 60.99 | 70.05 | 68.8 | 68.93 | 70.1 | 67.56 | 64.91 | 63.81 | 60.62 | 59.21 | 64.94 | 68.98 | 65 | 65 | 69.01 | 63.34 | 53.17 | 70.1 | 59.21 | 54.63 | 2011 | 0 | 30.3078
2011-05-06 | 5 | 50.38 | 46.56 | 45.32 | 45.91 | 46.38 | 47.18 | 49.96 | 58.8 | 65.11 | 63.21 | 62.97 | 63.16 | 61.95 | 59.55 | 58.03 | 53.27 | 53.71 | 58.25 | 61.65 | 65.81 | 66.15 | 64.96 | 58.45 | 51.79 | 66.15 | 53.27 | 52.65 | 2011 | 0 | 30.3078
2011-05-09 | 5 | 44.74 | 41.84 | 32.94 | 27.81 | 32.98 | 46.58 | 64.99 | 70 | 82.62 | 79.33 | 76.1 | 70.94 | 67.94 | 66.97 | 66.01 | 65.2 | 63.61 | 65.15 | 66.2 | 69.31 | 67.95 | 67.92 | 64.93 | 51.6 | 82.62 | 63.61 | 51.19 | 2011 | 4 | 30.309
2011-05-10 | 5 | 47.55 | 45.43 | 44.38 | 44.94 | 45.47 | 45.88 | 55.45 | 67.43 | 77.4 | 72.99 | 71.29 | 74.06 | 72.97 | 71 | 72.14 | 70.98 | 69.3 | 68.96 | 70.52 | 71.48 | 72.92 | 70.98 | 61.59 | 54.46 | 77.4 | 61.59 | 54.71 | 2011 | 0 | 30.309
2011-05-11 | 5 | 51.24 | 48.81 | 48.1 | 47.9 | 48.76 | 49.76 | 60.65 | 71.99 | 73.01 | 72.2 | 72.09 | 75.75 | 72.71 | 71.07 | 73.47 | 71.03 | 68.9 | 67.94 | 68.07 | 70.99 | 74.93 | 74.05 | 68.82 | 56.16 | 75.75 | 67.94 | 58.43 | 2011 | 0 | 30.309
2011-05-12 | 5 | 57.32 | 52.74 | 49.7 | 48.93 | 50.08 | 51.92 | 69.04 | 81.25 | 83.1 | 87.77 | 86.99 | 90.07 | 74.94 | 73.99 | 72.1 | 72.02 | 70.02 | 71 | 70.5 | 69.34 | 69.08 | 69 | 62 | 56.27 | 90.07 | 62 | 59.78 | 2011 | 0 | 30.309
2011-05-13 | 5 | 50.99 | 48.06 | 46.35 | 45.45 | 46.41 | 48.8 | 52.72 | 64.41 | 69.2 | 66.99 | 67.83 | 66.79 | 66.2 | 64.13 | 57.09 | 56.07 | 55.92 | 59.53 | 65.96 | 70.21 | 71.95 | 71.95 | 68.92 | 60.06 | 71.95 | 55.92 | 56.34 | 2011 | 0 | 30.309
2011-05-16 | 5 | 51.96 | 46.91 | 42 | 37.72 | 37.88 | 42 | 52.43 | 63.99 | 69.05 | 69.97 | 68.76 | 70.49 | 66.26 | 66.26 | 61.37 | 57.41 | 55.19 | 56.19 | 56.91 | 57.64 | 56.51 | 56.3 | 56.37 | 51.54 | 70.49 | 55.19 | 49.63 | 2011 | 4 | 30.3122
2011-05-17 | 5 | 49.03 | 48 | 44.83 | 42.29 | 43.19 | 49.08 | 53.73 | 58.98 | 68.94 | 69.96 | 71.22 | 76.18 | 75.45 | 71.82 | 71.01 | 69.7 | 66.92 | 68 | 69.6 | 69.93 | 68.94 | 69.09 | 65.98 | 54.57 | 76.18 | 58.98 | 53.98 | 2011 | 1 | 30.3132
2011-05-18 | 5 | 51.31 | 49.8 | 48.68 | 46.05 | 45.35 | 47.44 | 56.19 | 69.67 | 73.58 | 72.18 | 69.93 | 69.99 | 66.03 | 64.93 | 65.31 | 63.27 | 62.5 | 64.96 | 65.37 | 66.06 | 68.35 | 63.97 | 58.97 | 52.9 | 73.58 | 58.97 | 54.89 | 2011 | 0 | 30.3132
2011-05-19 | 5 | 49.93 | 47.9 | 47.75 | 47.38 | 47.1 | 47.86 | 51.77 | 69.91 | 69.94 | 69.94 | 70.16 | 73.91 | 70.41 | 69.93 | 71.58 | 70.43 | 65.13 | 65.53 | 66.09 | 66.93 | 66.13 | 65.17 | 64.93 | 53.76 | 73.91 | 64.93 | 54.97 | 2011 | 0 | 30.3132
2011-05-20 | 5 | 55.6 | 51.65 | 50.06 | 48.75 | 48.76 | 49.33 | 53.2 | 72.06 | 88.78 | 80.97 | 78.98 | 86 | 82.81 | 76.35 | 75.18 | 71.91 | 66.08 | 67 | 68.19 | 65.8 | 65.5 | 67.51 | 70 | 60.35 | 88.78 | 65.5 | 57.73 | 2011 | 0 | 30.3132
2011-05-23 | 5 | 44.88 | 44.69 | 39.16 | 34.98 | 40.23 | 46.84 | 58.96 | 74.32 | 77.85 | 77.99 | 76.61 | 74.95 | 68.97 | 68.16 | 70 | 65.24 | 65.22 | 66.78 | 69.04 | 70.67 | 69.01 | 65.13 | 55.68 | 49.9 | 77.99 | 55.68 | 51.98 | 2011 | 3 | 30.3151
2011-05-24 | 5 | 45 | 44.55 | 43.5 | 42.55 | 44.61 | 47.49 | 52.1 | 57.17 | 66.3 | 69 | 68.07 | 68.9 | 65.63 | 58.96 | 56.28 | 53.87 | 53.63 | 53.88 | 61.71 | 66.02 | 58.99 | 61.5 | 62.2 | 50.8 | 69 | 53.63 | 50.87 | 2011 | 1 | 30.3161
2011-05-25 | 5 | 50.91 | 49.43 | 45.66 | 45.32 | 46.6 | 49.43 | 53.89 | 69.09 | 69.07 | 68.36 | 66.84 | 73.35 | 72.06 | 71.43 | 72.82 | 68.9 | 67.92 | 69.04 | 71.49 | 69.83 | 72.05 | 69.62 | 66.05 | 53.2 | 73.35 | 66.05 | 55.94 | 2011 | 0 | 30.3161
2011-05-26 | 5 | 50.48 | 48.5 | 46.92 | 46.3 | 47.23 | 47 | 52.83 | 68.39 | 68.92 | 61.2 | 62.27 | 63.27 | 61.19 | 61.48 | 58.97 | 56.18 | 54.09 | 54.21 | 54.6 | 54.69 | 54.35 | 54.09 | 53.26 | 51.27 | 68.92 | 53.26 | 51.72 | 2011 | 0 | 30.3161
2011-05-27 | 5 | 49.24 | 48.45 | 44.47 | 45.17 | 46.78 | 46.78 | 56.79 | 64.16 | 64.94 | 64.16 | 67.16 | 70.88 | 70.08 | 68.4 | 65.12 | 56.2 | 58.24 | 57.82 | 57.87 | 55.16 | 52.79 | 52.64 | 60.53 | 54.58 | 70.88 | 52.64 | 51.87 | 2011 | 0 | 30.3161
2011-05-30 | 5 | 50.34 | 48.5 | 47.12 | 46.93 | 46.55 | 48.58 | 54.94 | 67.5 | 69.62 | 66.68 | 67.3 | 69.61 | 68.3 | 66.4 | 66.28 | 64.14 | 60.19 | 62.58 | 64.15 | 64.96 | 65.9 | 60.71 | 58.44 | 52.08 | 69.62 | 58.44 | 53.97 | 2011 | 0 | 30.3161
2011-05-31 | 5 | 45.79 | 43.45 | 40.99 | 44.01 | 45.83 | 46.13 | 52.76 | 59.94 | 69.09 | 71.02 | 70.5 | 71.3 | 68.09 | 68.51 | 67.96 | 65.98 | 65.12 | 61.07 | 61.78 | 56.25 | 54.68 | 54.36 | 55.01 | 51.59 | 71.3 | 54.36 | 49.54 | 2011 | 1 | 30.317
2011-06-01 | 6 | 50.56 | 48.6 | 46.25 | 45.23 | 45.08 | 49.92 | 54.59 | 64.09 | 65 | 66.94 | 68.98 | 74.33 | 70.96 | 70.27 | 69.6 | 66.98 | 61.63 | 64.95 | 60.1 | 59.96 | 64.94 | 61.28 | 57.71 | 53.45 | 74.33 | 57.71 | 53.47 | 2011 | 0 | 30.317
2011-06-02 | 6 | 50.37 | 49.92 | 48.8 | 48.48 | 48.11 | 47.97 | 49.51 | 51.98 | 53.13 | 52.8 | 52.84 | 53.18 | 50.86 | 48.18 | 46.33 | 44.93 | 46.88 | 52.16 | 53.37 | 54.25 | 54.33 | 56.08 | 55.13 | 52.33 | 56.08 | 44.93 | 51.08 | 2011 | 0 | 30.317
2011-06-03 | 6 | 49.17 | 45.4 | 44.91 | 43.66 | 44.91 | 48.43 | 52.48 | 55.79 | 58.38 | 59.92 | 57.81 | 58.53 | 58.77 | 55.53 | 54.4 | 52.46 | 52.86 | 54.3 | 55.11 | 58.35 | 55.14 | 55.03 | 61.26 | 53.86 | 61.26 | 52.46 | 50.84 | 2011 | 0 | 30.317
2011-06-06 | 6 | 48.54 | 44.88 | 42.43 | 41.15 | 42.07 | 46.21 | 52.54 | 65.48 | 67.91 | 68.08 | 67.98 | 69.41 | 68.6 | 68.62 | 68.91 | 65.69 | 64.93 | 68.08 | 69.03 | 67.95 | 67.02 | 67.81 | 63.1 | 53.12 | 69.41 | 63.1 | 52.86 | 2011 | 3 | 30.3199
2011-06-07 | 6 | 50.83 | 48.89 | 48 | 46.24 | 47.32 | 49.55 | 53.59 | 66.29 | 69.51 | 68.92 | 71.07 | 72.92 | 70.51 | 69.14 | 69.98 | 71.31 | 71.31 | 69.41 | 69.02 | 68.96 | 67.08 | 63.73 | 58.49 | 51.23 | 72.92 | 58.49 | 54.27 | 2011 | 0 | 30.3199
2011-06-08 | 6 | 50.2 | 48.58 | 46.11 | 45.84 | 45.8 | 48.94 | 53.93 | 58.93 | 77.98 | 76.07 | 79.09 | 84.94 | 74.83 | 74.92 | 71.53 | 68.89 | 62.04 | 57.71 | 55.39 | 52.96 | 52.86 | 53.71 | 54.57 | 50.91 | 84.94 | 52.86 | 50.87 | 2011 | 0 | 30.3199
2011-06-09 | 6 | 47.88 | 43.89 | 39.61 | 39.28 | 42.01 | 46.61 | 51.12 | 54.81 | 58.65 | 58.84 | 61.51 | 65.58 | 65.09 | 65.12 | 61.72 | 60 | 61.8 | 59.69 | 59.78 | 61.24 | 64.5 | 62.51 | 55.86 | 51.35 | 65.58 | 54.81 | 49.95 | 2011 | 3 | 30.3224
2011-06-10 | 6 | 48.54 | 46.76 | 44.51 | 42.32 | 43.75 | 47.08 | 52.61 | 66.74 | 66.98 | 66.7 | 67.43 | 69.02 | 67.89 | 67.01 | 64.51 | 61.95 | 62.01 | 64.91 | 65.12 | 65.95 | 64.92 | 59.03 | 54.97 | 52.09 | 69.02 | 54.97 | 51.94 | 2011 | 1 | 30.3234
2011-06-13 | 6 | 47.98 | 42.72 | 38.06 | 32.18 | 32.8 | 37.85 | 45.56 | 48.96 | 51.81 | 54.31 | 57.22 | 64.79 | 62.95 | 57.04 | 54.25 | 53.29 | 52.55 | 54.98 | 61.06 | 64.74 | 61.18 | 61.16 | 61.93 | 52.11 | 64.79 | 48.96 | 51.94 | 2011 | 4 | 30.3251
2011-06-14 | 6 | 49.29 | 45.63 | 44.14 | 43.63 | 44 | 46.06 | 54.34 | 69.46 | 71.51 | 70.5 | 71.39 | 71.71 | 68.9 | 66.97 | 66.86 | 63.17 | 58.79 | 61.13 | 62.05 | 62.13 | 64.96 | 64.56 | 63.43 | 52.83 | 71.71 | 58.79 | 53.53 | 2011 | 0 | 30.3251
2011-06-15 | 6 | 49.52 | 47.7 | 46.25 | 45.28 | 46.64 | 48.82 | 53.06 | 59.54 | 68.84 | 71.11 | 74.91 | 77.8 | 72.23 | 71.42 | 72.01 | 70.22 | 68.81 | 71.08 | 71.41 | 71.15 | 69.05 | 67.02 | 65.14 | 53.2 | 77.8 | 59.54 | 54.27 | 2011 | 0 | 30.3251
2011-06-16 | 6 | 49.69 | 47.72 | 46.35 | 45.65 | 44.44 | 48.28 | 54.06 | 69.06 | 69.05 | 68.31 | 68.9 | 69.9 | 68.03 | 66.25 | 65.38 | 63.68 | 64.86 | 65.91 | 66.08 | 63.15 | 59.93 | 57.36 | 55 | 51.1 | 69.9 | 55 | 52.39 | 2011 | 0 | 30.3251
2011-06-17 | 6 | 48.29 | 44.7 | 42.7 | 40.17 | 40.17 | 44.47 | 51.63 | 58 | 62.23 | 61.29 | 63.91 | 66.43 | 64.62 | 61.26 | 57.08 | 54.88 | 54.88 | 61.29 | 65.12 | 66.05 | 62.3 | 59.94 | 58.98 | 52.36 | 66.43 | 54.88 | 50.31 | 2011 | 2 | 30.3267
2011-06-20 | 6 | 37.71 | 15.43 | 7.29 | 4.94 | 5.25 | 10.14 | 47.33 | 54.01 | 57.8 | 56.19 | 60 | 64.63 | 65.27 | 64.66 | 65.05 | 61.32 | 59.29 | 61.23 | 63.84 | 60.73 | 55 | 51.67 | 53.56 | 49.25 | 65.27 | 51.67 | 32.63 | 2011 | 6 | 30.3183
2011-06-21 | 6 | 48.39 | 45.46 | 42.43 | 41.03 | 39.01 | 44.75 | 49.15 | 58.32 | 66.02 | 68.52 | 69.76 | 70.47 | 68.57 | 66.25 | 63.19 | 58.48 | 57.76 | 57.87 | 57.93 | 58.19 | 56.68 | 56.17 | 52.61 | 49.86 | 70.47 | 52.61 | 48.65 | 2011 | 3 | 30.3209
2011-06-22 | 6 | 46.91 | 43.03 | 41.09 | 37.68 | 39 | 45 | 49.23 | 56.44 | 60.15 | 60.62 | 63.35 | 65.97 | 64.6 | 64.53 | 62.13 | 59.68 | 58.23 | 59.76 | 57.95 | 54.03 | 52.81 | 51.28 | 53.04 | 48.11 | 65.97 | 51.28 | 46.97 | 2011 | 3 | 30.3231
2011-06-23 | 6 | 42 | 31.52 | 23.57 | 20.99 | 24.55 | 28.9 | 41.8 | 48.99 | 49.9 | 53 | 56.85 | 65.12 | 57.93 | 58.2 | 55 | 49.96 | 49.7 | 50.51 | 52.84 | 51.24 | 53.6 | 53 | 56.65 | 49.34 | 65.12 | 48.99 | 39.58 | 2011 | 7 | 30.3232
2011-06-24 | 6 | 44.04 | 40.03 | 36 | 29.98 | 26.62 | 37.21 | 44.94 | 57.64 | 61.62 | 61.19 | 62.93 | 63.42 | 62.84 | 57.52 | 52.6 | 49.2 | 47.44 | 48.48 | 52.56 | 55.3 | 54.63 | 52.02 | 56.62 | 53.02 | 63.42 | 47.44 | 44.4 | 2011 | 5 | 30.3247
2011-06-27 | 6 | 46.2 | 43.05 | 41.41 | 39.57 | 39.66 | 42.25 | 47.81 | 57.16 | 57.1 | 59.05 | 61.63 | 63.9 | 64.87 | 62.96 | 63.99 | 61.59 | 61.94 | 61.67 | 62.17 | 62.24 | 57.13 | 53.02 | 53.02 | 45.1 | 64.87 | 53.02 | 47.12 | 2011 | 4 | 30.3282
2011-06-28 | 6 | 40.28 | 36.76 | 31.81 | 29.52 | 31.28 | 40.35 | 46.96 | 56.72 | 60.72 | 59.66 | 64.93 | 66.26 | 70.69 | 69.96 | 73.84 | 65 | 60 | 59.99 | 59.18 | 57.94 | 53.27 | 52.3 | 54.27 | 47.22 | 73.84 | 52.3 | 43.4 | 2011 | 6 | 30.3305
2011-06-29 | 6 | 42.53 | 38.48 | 36.88 | 35.58 | 35.29 | 40.1 | 46.96 | 55 | 55.08 | 56.18 | 59.15 | 63.19 | 62.92 | 63.68 | 63.04 | 61.25 | 57.96 | 57.03 | 57.25 | 53.2 | 51.59 | 50.48 | 54 | 50.57 | 63.68 | 50.48 | 44.79 | 2011 | 6 | 30.3344
2011-06-30 | 6 | 42.57 | 40.2 | 36.13 | 33.1 | 35.03 | 40.52 | 49.51 | 57.05 | 58.81 | 61.27 | 61.19 | 62 | 58.77 | 58.98 | 58.16 | 54.62 | 51.99 | 52.01 | 55.06 | 55 | 52.37 | 51.07 | 54.96 | 49.32 | 62 | 51.07 | 45.15 | 2011 | 5 | 30.3372
2011-07-01 | 7 | 45.98 | 42.91 | 38.58 | 34.98 | 32.18 | 40.55 | 49.17 | 59.12 | 60.72 | 60.58 | 61.47 | 62.07 | 61.05 | 59.94 | 55.07 | 53.02 | 49.9 | 49.21 | 53.04 | 50.54 | 49.94 | 50.45 | 53.03 | 49.25 | 62.07 | 49.21 | 45.51 | 2011 | 4 | 30.3392
2011-07-04 | 7 | 43.9 | 38.62 | 36.69 | 32.31 | 30.34 | 37.27 | 45.52 | 55.41 | 58.83 | 60.8 | 63.19 | 66.28 | 65.02 | 64.42 | 62.41 | 61.21 | 58.58 | 59.68 | 60.83 | 61.07 | 54.72 | 53.6 | 56.72 | 51.91 | 66.28 | 53.6 | 44.75 | 2011 | 5 | 30.3412
2011-07-05 | 7 | 46.71 | 41.2 | 39.46 | 40.72 | 38.5 | 39.55 | 49.96 | 59.98 | 61.64 | 60.98 | 64.38 | 67.1 | 65 | 63.27 | 61.32 | 61.64 | 59.94 | 59.93 | 59.95 | 57.99 | 56.17 | 53.64 | 54 | 49.56 | 67.1 | 53.64 | 47.45 | 2011 | 5 | 30.3452
2011-07-06 | 7 | 45.25 | 41.58 | 39.88 | 38.93 | 38.66 | 41.29 | 49.38 | 58.18 | 61 | 59.66 | 60.43 | 61.06 | 59.67 | 59.26 | 57.93 | 56.37 | 54.02 | 53.76 | 59.03 | 59.97 | 60.08 | 59.04 | 58.52 | 51.93 | 61.06 | 53.76 | 48.56 | 2011 | 5 | 30.3492
2011-07-07 | 7 | 46.77 | 43.78 | 39.26 | 39.3 | 39.2 | 42.16 | 49.89 | 59.82 | 60.63 | 61.97 | 64.45 | 67.58 | 64.65 | 61.21 | 62.93 | 60.99 | 59.1 | 60.39 | 60.61 | 61.01 | 59.95 | 56.98 | 55 | 49.3 | 67.58 | 55 | 48.45 | 2011 | 4 | 30.3524
2011-07-08 | 7 | 47.13 | 44.33 | 40.74 | 39.97 | 39.33 | 42.08 | 45.86 | 55.3 | 60.45 | 60.46 | 60.91 | 60.94 | 58.07 | 56.65 | 53.19 | 51.25 | 51.9 | 53.27 | 55.65 | 55.22 | 55.29 | 52.85 | 56.02 | 52.59 | 60.94 | 51.25 | 47.62 | 2011 | 4 | 30.3558
2011-07-11 | 7 | 45.25 | 43.37 | 41.65 | 40.8 | 40.96 | 42.28 | 54.03 | 63.08 | 62.98 | 63.73 | 63.72 | 65 | 65 | 64.97 | 65.02 | 62.99 | 59.78 | 59.97 | 61.04 | 60.65 | 59.93 | 56.92 | 55.76 | 48.8 | 65.02 | 55.76 | 49.4 | 2011 | 4 | 30.3594
2011-07-12 | 7 | 45.4 | 42.4 | 40.71 | 40.25 | 40.12 | 42.29 | 45.36 | 55.26 | 59.09 | 57.43 | 58.14 | 59.06 | 57.07 | 57.23 | 57.59 | 55.52 | 54.15 | 54.59 | 56.06 | 53.25 | 52.39 | 48.87 | 49.64 | 43.27 | 59.09 | 48.87 | 45.5 | 2011 | 5 | 30.3639
2011-07-13 | 7 | 41.51 | 38.16 | 36.13 | 35.09 | 36.07 | 40.6 | 46.13 | 54.01 | 54.16 | 59.49 | 60.93 | 61.26 | 59.75 | 59.91 | 58.83 | 60.63 | 59 | 58.8 | 54.08 | 51.11 | 48 | 47.69 | 50.39 | 43.09 | 61.26 | 47.69 | 43.07 | 2011 | 6 | 30.3676
2011-07-14 | 7 | 42.2 | 39.49 | 35.01 | 30.42 | 30.02 | 39.53 | 49.6 | 56.03 | 58.61 | 58.99 | 58.56 | 58.96 | 53.17 | 52.93 | 49.34 | 48.42 | 47.95 | 49.49 | 52 | 53.07 | 54.01 | 53.71 | 47.6 | 42.52 | 58.99 | 47.6 | 43.35 | 2011 | 7 | 30.3715
2011-07-15 | 7 | 40.22 | 35.58 | 28.34 | 27.91 | 27.98 | 38.95 | 43.59 | 45.26 | 50.8 | 52.43 | 52.44 | 54.99 | 54.93 | 54.94 | 55.2 | 53.61 | 51.61 | 53.29 | 56.63 | 54.01 | 53.96 | 55.13 | 59.16 | 54.35 | 59.16 | 45.26 | 42.54 | 2011 | 6 | 30.3729
2011-07-18 | 7 | 38.64 | 27.8 | 20.38 | 17.87 | 19.13 | 30.05 | 39.87 | 46.08 | 50.62 | 49.93 | 50.5 | 53.02 | 51.39 | 50.84 | 50.55 | 47.09 | 47.14 | 50.56 | 53.98 | 54.03 | 52.93 | 48.86 | 51.12 | 44.93 | 54.03 | 46.08 | 36.47 | 2011 | 7 | 30.3713
2011-07-19 | 7 | 40.35 | 39.22 | 38.01 | 38.12 | 37.95 | 39.25 | 41.63 | 50.25 | 54.98 | 58.04 | 56.2 | 59.79 | 58.91 | 58.93 | 58.57 | 57.99 | 56.08 | 57.92 | 58.93 | 58.12 | 59.02 | 54.51 | 53.18 | 47.37 | 59.79 | 50.25 | 44.9 | 2011 | 7 | 30.3764
2011-07-20 | 7 | 42.18 | 40.86 | 39.98 | 39.94 | 39.53 | 40.99 | 43.8 | 52.44 | 59.03 | 60.09 | 62.45 | 64.77 | 61.74 | 61.1 | 60.23 | 58.06 | 52.85 | 52.23 | 50 | 47.97 | 47 | 45.91 | 48.36 | 43.45 | 64.77 | 45.91 | 43.7 | 2011 | 6 | 30.3815
2011-07-21 | 7 | 43.68 | 40.45 | 39.31 | 38.95 | 38.99 | 40.96 | 46.51 | 53.61 | 57.94 | 58.01 | 57.96 | 59.97 | 58.03 | 54.87 | 52.93 | 52.15 | 52 | 53.49 | 55.3 | 54.25 | 54.74 | 55.38 | 56.38 | 49.88 | 59.97 | 52 | 46.57 | 2011 | 5 | 30.3853
2011-07-22 | 7 | 42.04 | 37.93 | 32.12 | 25.67 | 25.61 | 37.82 | 45.01 | 54.35 | 59.68 | 59.49 | 60.05 | 60.85 | 56.09 | 53.01 | 51.02 | 50.52 | 47.37 | 50.51 | 53.01 | 51.09 | 49.99 | 50.6 | 53.19 | 50.55 | 60.85 | 47.37 | 42.07 | 2011 | 6 | 30.3869
2011-07-25 | 7 | 32.44 | 14.78 | 10.99 | 10.2 | 10.2 | 28.51 | 41.33 | 50.54 | 55.22 | 54.02 | 56.51 | 58.63 | 57.98 | 58.1 | 56.28 | 54.95 | 55.74 | 56.92 | 57.95 | 57.44 | 54.07 | 52.81 | 52.05 | 44.92 | 58.63 | 50.54 | 33.57 | 2011 | 7 | 30.3816
2011-07-26 | 7 | 44.01 | 39.92 | 38.72 | 38.83 | 37.74 | 40.84 | 46.39 | 52.41 | 51.58 | 53.02 | 55.9 | 58.66 | 56.46 | 55.29 | 55.08 | 52.82 | 50.56 | 51.97 | 54.6 | 52.47 | 55.01 | 52.02 | 49.92 | 45.77 | 58.66 | 49.92 | 45.13 | 2011 | 5 | 30.3852
2011-07-27 | 7 | 40.36 | 39.96 | 39.5 | 40.37 | 41.04 | 41.99 | 49.94 | 54.64 | 56.57 | 57.08 | 54.93 | 55.53 | 55.28 | 53.2 | 54.51 | 53.13 | 52.28 | 53.02 | 53.2 | 53.21 | 50.83 | 50.84 | 51.7 | 46.25 | 57.08 | 50.83 | 45.62 | 2011 | 6 | 30.3903
2011-07-28 | 7 | 41.59 | 40.04 | 39.97 | 39.25 | 39.55 | 41.02 | 48.13 | 55.85 | 52.59 | 54.99 | 58 | 60 | 55.13 | 54.25 | 53.96 | 53 | 50.28 | 49.98 | 50.86 | 50.87 | 53.29 | 53.28 | 51.37 | 46.14 | 60 | 49.98 | 45.79 | 2011 | 6 | 30.3951
2011-07-29 | 7 | 42.71 | 40.04 | 38.06 | 35.94 | 35.09 | 40.01 | 49.45 | 54.31 | 57.92 | 58 | 57.51 | 58.26 | 56.09 | 53.18 | 52 | 49.7 | 47.97 | 49.41 | 50.93 | 49.95 | 50.95 | 49.53 | 50.83 | 44.6 | 58.26 | 47.97 | 44.29 | 2011 | 5 | 30.3982
2011-08-01 | 8 | 46.26 | 40.41 | 37.83 | 37.27 | 36.45 | 42.19 | 48.98 | 54.94 | 54.94 | 54.93 | 54.1 | 56 | 57.91 | 56.18 | 51.49 | 52.93 | 52.72 | 55.02 | 54.99 | 55.92 | 50.98 | 52.12 | 49.95 | 42.78 | 57.91 | 49.95 | 45.01 | 2011 | 5 | 30.4016
2011-08-02 | 8 | 40.03 | 37.05 | 35 | 35.04 | 36.33 | 38.94 | 45.69 | 51.54 | 55.85 | 53.19 | 54.94 | 56 | 53.19 | 54 | 53.2 | 52.45 | 51.82 | 53.66 | 56.21 | 56.79 | 53.09 | 50.73 | 50.94 | 41.31 | 56.79 | 50.73 | 42.97 | 2011 | 7 | 30.4058
2011-08-03 | 8 | 37.37 | 33.58 | 30.93 | 30.03 | 31.15 | 35.96 | 44.14 | 49.35 | 52.66 | 54.62 | 54.97 | 54.98 | 53.55 | 53.99 | 54.31 | 53.75 | 53 | 54.9 | 55.05 | 54.94 | 52.04 | 50.94 | 50.93 | 45.2 | 55.05 | 49.35 | 40.97 | 2011 | 6 | 30.4072
2011-08-04 | 8 | 40.43 | 37.62 | 35.91 | 35.08 | 35.58 | 39.55 | 47.39 | 55.04 | 55.97 | 56.09 | 58.05 | 58.02 | 57.81 | 53.19 | 50.97 | 51.91 | 51.3 | 53.07 | 54.37 | 53.92 | 56.79 | 55.09 | 52.47 | 46.87 | 58.05 | 50.97 | 44.82 | 2011 | 6 | 30.4106
2011-08-05 | 8 | 39.8 | 37.6 | 35.19 | 34.36 | 34.99 | 38.63 | 43.27 | 50 | 52.68 | 53.51 | 57.25 | 58.01 | 58.01 | 55.04 | 52.78 | 51.64 | 51.65 | 52 | 51.87 | 50.44 | 49.53 | 48.02 | 50.91 | 44.97 | 58.01 | 48.02 | 42.27 | 2011 | 6 | 30.4137
2011-08-08 | 8 | 35.69 | 32.17 | 30.32 | 26.9 | 32.04 | 39.95 | 49.44 | 59.23 | 62.3 | 61.97 | 56 | 55.03 | 50.98 | 45.93 | 45.01 | 43.51 | 43.77 | 43.92 | 44.25 | 45.04 | 44.69 | 43.99 | 44.76 | 35.02 | 62.3 | 43.51 | 39.52 | 2011 | 7 | 30.4153
2011-08-09 | 8 | 32 | 31.3 | 29.46 | 27.44 | 28.23 | 30.47 | 35.85 | 41.36 | 42.83 | 43 | 43 | 44 | 45.13 | 45.3 | 43.93 | 43 | 43 | 44 | 45.76 | 45.77 | 53.41 | 53.34 | 51.03 | 42 | 53.41 | 41.36 | 37.99 | 2011 | 9 | 30.4173
2011-08-10 | 8 | 43 | 36.98 | 36.98 | 35 | 33.3 | 35.03 | 39.6 | 47.95 | 51.23 | 51.12 | 51.97 | 53.59 | 51.93 | 51.08 | 50.68 | 49 | 47.18 | 49.39 | 52.38 | 50.76 | 51.81 | 49.47 | 46.87 | 39.7 | 53.59 | 46.87 | 41.31 | 2011 | 7 | 30.4209
2011-08-11 | 8 | 29.34 | 22.78 | 21.39 | 20.09 | 16.89 | 24.92 | 38 | 47.5 | 53.2 | 53.3 | 51.69 | 50.18 | 48.02 | 46.55 | 47.34 | 46.93 | 47.27 | 49.94 | 52.5 | 53.14 | 52.49 | 52.53 | 53.28 | 42.6 | 53.3 | 46.55 | 35.15 | 2011 | 7 | 30.4176
2011-08-12 | 8 | 38.83 | 37.27 | 31 | 30.64 | 31.38 | 35.69 | 44.14 | 52.96 | 51.82 | 53.2 | 55.01 | 56.06 | 58.28 | 55.08 | 53.2 | 50.95 | 51.33 | 53.19 | 53.66 | 53.28 | 54.05 | 53.19 | 55.03 | 52.5 | 58.28 | 50.95 | 43.06 | 2011 | 6 | 30.4195
2011-08-15 | 8 | 43 | 33.96 | 32.94 | 30.31 | 31.04 | 35.13 | 43.37 | 49.28 | 48.98 | 52.25 | 54.03 | 55.03 | 56.44 | 52.93 | 48.94 | 44.94 | 44.6 | 46.87 | 51.11 | 53.93 | 53.31 | 54.94 | 54.64 | 47 | 56.44 | 44.6 | 42.41 | 2011 | 5 | 30.4204
2011-08-16 | 8 | 43.3 | 42 | 40.31 | 39.79 | 38.83 | 41.61 | 47.84 | 54.81 | 55.36 | 54.93 | 55.06 | 55.67 | 56.5 | 56.28 | 56.27 | 54.92 | 54.79 | 55.78 | 57.92 | 56.49 | 54.91 | 54.19 | 53.18 | 47.52 | 57.92 | 53.18 | 46.52 | 2011 | 5 | 30.4245
2011-08-17 | 8 | 43.3 | 42 | 40.31 | 39.79 | 38.83 | 41.61 | 47.84 | 54.81 | 55.36 | 54.93 | 55.06 | 55.67 | 58.1 | 58 | 56.85 | 55.15 | 54.72 | 56.01 | 57.1 | 58.03 | 57.14 | 56.94 | 55.28 | 48.11 | 58.1 | 54.72 | 47.16 | 2011 | 5 | 30.4286
2011-08-18 | 8 | 44 | 42.59 | 40.06 | 40.03 | 41.05 | 43.02 | 49.94 | 60.02 | 59.91 | 58.93 | 58.11 | 59.16 | 57.1 | 58.1 | 59 | 57.64 | 56.94 | 56.64 | 54.08 | 53.9 | 55.01 | 53.28 | 49.81 | 43.54 | 60.02 | 49.81 | 46.86 | 2011 | 3 | 30.4311
2011-08-19 | 8 | 45.18 | 43.09 | 38.84 | 38.35 | 38.49 | 41.03 | 46.9 | 52.55 | 56.07 | 56.03 | 59.07 | 59.67 | 57.98 | 54.91 | 53.92 | 50.83 | 49.6 | 53.17 | 55.93 | 55.91 | 55.58 | 56.39 | 56.71 | 51.17 | 59.67 | 49.6 | 47.02 | 2011 | 4 | 30.4339
2011-08-22 | 8 | 45.84 | 42.91 | 40.01 | 38.58 | 38.73 | 40.29 | 49.25 | 60.02 | 68.79 | 65.41 | 63.99 | 65.55 | 66.5 | 66.79 | 66.18 | 63.29 | 60.96 | 59.66 | 61.19 | 64.93 | 65.12 | 66.08 | 55.78 | 47.91 | 68.79 | 55.78 | 49.21 | 2011 | 4 | 30.4369
2011-08-23 | 8 | 44.79 | 42.13 | 41.27 | 39.92 | 39.75 | 41.72 | 44.73 | 53.63 | 57.05 | 63.8 | 65.15 | 64.52 | 64.06 | 63.49 | 62.01 | 60.53 | 56.84 | 59.06 | 58.9 | 56.19 | 56.87 | 56.55 | 52.98 | 44.17 | 65.15 | 52.98 | 46.54 | 2011 | 5 | 30.4411
2011-08-24 | 8 | 43 | 41.39 | 40.1 | 38.11 | 39.08 | 43 | 46.95 | 52.95 | 62.94 | 64.63 | 66.11 | 69.12 | 67.11 | 67.07 | 66.9 | 65.74 | 66.5 | 65.98 | 63 | 59.15 | 63.5 | 69.98 | 54.95 | 48.91 | 69.98 | 52.95 | 48.49 | 2011 | 4 | 30.4442
2011-08-25 | 8 | 47.47 | 44.11 | 43.92 | 43.24 | 43.8 | 43.24 | 47.52 | 50.5 | 58.72 | 62.53 | 65.13 | 74.93 | 70.87 | 72.89 | 72 | 72.89 | 72 | 65.03 | 57.43 | 56.22 | 63.84 | 65.73 | 52.99 | 47.28 | 74.93 | 50.5 | 49.47 | 2011 | 0 | 30.4442
2011-08-26 | 8 | 45.54 | 44.05 | 43.16 | 42.86 | 43.02 | 45.04 | 47.75 | 51.89 | 61.43 | 64.06 | 65.32 | 65.94 | 62.8 | 56.27 | 53 | 50.77 | 50.78 | 51.38 | 53.27 | 57.72 | 62.04 | 51.37 | 48.7 | 44.6 | 65.94 | 48.7 | 47.5 | 2011 | 0 | 30.4442
2011-08-29 | 8 | 39.83 | 36.53 | 33.33 | 26.92 | 33.08 | 38.24 | 45.94 | 52.91 | 55.97 | 57.87 | 57.33 | 59.97 | 58.5 | 56.19 | 52.95 | 49.91 | 50.07 | 51.47 | 59.81 | 60.34 | 61.04 | 57.17 | 52.41 | 47.92 | 61.04 | 49.91 | 43.78 | 2011 | 6 | 30.4462
2011-08-30 | 8 | 44.49 | 42.78 | 39.59 | 37.33 | 39.91 | 41.91 | 50.31 | 58.61 | 62.23 | 65 | 65.97 | 68.97 | 68.21 | 66.39 | 64.81 | 63.95 | 61.57 | 62.07 | 62.42 | 64.02 | 64.94 | 62.95 | 55.96 | 49.17 | 68.97 | 55.96 | 49 | 2011 | 4 | 30.4492
2011-08-31 | 8 | 46.66 | 44.23 | 41.56 | 40.32 | 42.26 | 44.22 | 48.67 | 60.07 | 62.07 | 61.94 | 62.35 | 63.2 | 60.62 | 60.18 | 58.13 | 57.37 | 55.51 | 63.11 | 65.4 | 66.08 | 66.36 | 62.05 | 53.1 | 46.59 | 66.36 | 53.1 | 49.67 | 2011 | 3 | 30.4519
2011-09-01 | 9 | 47.43 | 44.1 | 43.32 | 42.54 | 43.99 | 45.57 | 51.29 | 64.95 | 66.63 | 65.14 | 64.9 | 67.92 | 69.1 | 67.99 | 64.93 | 62.02 | 60.26 | 64.01 | 64.95 | 66.91 | 72.83 | 66.93 | 57.64 | 50.97 | 72.83 | 57.64 | 52.63 | 2011 | 1 | 30.4529
2011-09-02 | 9 | 48.12 | 44.85 | 43.99 | 42.32 | 43.23 | 46.78 | 53.17 | 57.87 | 66.59 | 65.93 | 67.96 | 68.05 | 66.91 | 64.08 | 61.07 | 57.63 | 56.78 | 57.88 | 61.06 | 62.04 | 62.09 | 56.47 | 53.79 | 48.9 | 68.05 | 53.79 | 50.13 | 2011 | 1 | 30.4539
2011-09-05 | 9 | 44.55 | 41.98 | 40.75 | 40.91 | 39.33 | 43.83 | 55.29 | 65.98 | 69.55 | 69.57 | 70 | 69.83 | 65.42 | 61.94 | 55.75 | 52.97 | 49.78 | 49.46 | 51.34 | 52.75 | 58.35 | 51.94 | 48.14 | 43.8 | 70 | 48.14 | 47.9 | 2011 | 4 | 30.4572
2011-09-06 | 9 | 39.22 | 33.94 | 24.7 | 19.99 | 26.25 | 40.58 | 51.78 | 56.75 | 57.33 | 57.58 | 54.25 | 54.95 | 49.03 | 46.93 | 46.63 | 46.45 | 46.51 | 47.61 | 52.21 | 54.96 | 61.27 | 52.81 | 48.78 | 39.12 | 61.27 | 46.45 | 41.27 | 2011 | 7 | 30.4581
2011-09-07 | 9 | 15.83 | 14.43 | 11.16 | 10.49 | 10.43 | 15.79 | 45.62 | 51.56 | 54.57 | 56.19 | 56.58 | 59.44 | 58.85 | 58.48 | 58 | 52.93 | 52 | 53.02 | 58.29 | 60.41 | 62.78 | 58.93 | 53.26 | 46.62 | 62.78 | 51.56 | 33.08 | 2011 | 6 | 30.4496
2011-09-08 | 9 | 43.8 | 40.4 | 29.49 | 18.75 | 19.92 | 36.04 | 49.17 | 53.85 | 57.45 | 60.03 | 60.23 | 62.09 | 61.04 | 60 | 57.93 | 53.2 | 53.03 | 53.03 | 59.39 | 58.01 | 62.41 | 59.67 | 53.2 | 47.82 | 62.41 | 53.03 | 42.88 | 2011 | 5 | 30.4489
2011-09-09 | 9 | 47.13 | 44.48 | 43.63 | 42.53 | 44.07 | 45.56 | 57.06 | 69.94 | 69.86 | 72.5 | 78.05 | 82.52 | 76.5 | 68.73 | 67.04 | 61.2 | 58.34 | 64.07 | 64.04 | 64.07 | 76.85 | 59.14 | 55.84 | 51.63 | 82.52 | 55.84 | 53.15 | 2011 | 1 | 30.4499
2011-09-12 | 9 | 33.87 | 28.07 | 18.97 | 20.62 | 23.17 | 40.94 | 53.75 | 66.92 | 65.9 | 63.2 | 64.94 | 63.24 | 60.74 | 60.03 | 55.99 | 53.04 | 51.02 | 51.54 | 53.98 | 59.16 | 61.19 | 48.85 | 48.7 | 43.22 | 66.92 | 48.7 | 40.69 | 2011 | 6 | 30.4485
2011-09-13 | 9 | 21.15 | 18.92 | 18.71 | 17.01 | 17.24 | 36.26 | 49.62 | 59.49 | 61.33 | 61.98 | 61.1 | 61.22 | 59.36 | 57 | 55.85 | 52.77 | 51.3 | 54.61 | 59.26 | 60.1 | 66.26 | 56.98 | 49.88 | 46.26 | 66.26 | 49.88 | 38.15 | 2011 | 6 | 30.4442
2011-09-14 | 9 | 39.9 | 37.25 | 24.91 | 19.03 | 18.93 | 37.04 | 49.26 | 58.9 | 61.26 | 60.04 | 59.44 | 60.85 | 59.44 | 55.49 | 55.64 | 53.07 | 51.81 | 55.42 | 61.02 | 69.09 | 73.43 | 59.3 | 53.19 | 44.91 | 73.43 | 51.81 | 43 | 2011 | 6 | 30.4437
2011-09-15 | 9 | 46.94 | 41.31 | 40.97 | 40.12 | 40.94 | 41.34 | 53.2 | 65.36 | 65.73 | 63.99 | 61.95 | 62.09 | 60.69 | 59.46 | 58.55 | 58.61 | 57.66 | 61.97 | 64.99 | 67.68 | 71.56 | 63.61 | 57.93 | 48.07 | 71.56 | 57.66 | 50.95 | 2011 | 5 | 30.448
2011-09-16 | 9 | 42.8 | 42.04 | 42.37 | 42.02 | 42.8 | 44.36 | 50.35 | 60.93 | 76.4 | 67.03 | 65.67 | 66.05 | 65.94 | 60.97 | 56.95 | 54.8 | 54.14 | 62.96 | 66.38 | 61.29 | 66.55 | 56.18 | 53.85 | 50.82 | 76.4 | 53.85 | 49.59 | 2011 | 3 | 30.4508
2011-09-19 | 9 | 42.24 | 33.71 | 35.09 | 35.2 | 37.28 | 44 | 65.12 | 70 | 74.97 | 77.51 | 75.9 | 79.93 | 75.81 | 74.75 | 70.43 | 66.65 | 63.19 | 64.02 | 68.32 | 70.35 | 69.95 | 58.43 | 53.31 | 48.24 | 79.93 | 53.31 | 49.38 | 2011 | 5 | 30.4534
2011-09-20 | 9 | 44.79 | 39.97 | 35.17 | 34.17 | 37.62 | 42.99 | 53.19 | 61.2 | 68.98 | 68.87 | 69.91 | 71.25 | 70.76 | 68.09 | 64.24 | 61.52 | 56.97 | 60.96 | 67.23 | 71.09 | 74.07 | 63.09 | 56.18 | 47.22 | 74.07 | 56.18 | 49.14 | 2011 | 4 | 30.4554
2011-09-21 | 9 | 43.11 | 37.54 | 34.36 | 31.59 | 36.12 | 43.28 | 52.44 | 58.1 | 70 | 69.87 | 68.62 | 69.94 | 65.08 | 63.07 | 59.61 | 57.31 | 53.27 | 56.02 | 60.44 | 67.46 | 69.31 | 56.93 | 48.79 | 46.49 | 70 | 48.79 | 46.51 | 2011 | 4 | 30.4569
2011-09-22 | 9 | 43.04 | 32.77 | 21.4 | 16.76 | 20.55 | 35.31 | 56.65 | 59.93 | 64.1 | 64.08 | 61.27 | 62.4 | 59.57 | 58.11 | 55.02 | 54.9 | 53.03 | 58.02 | 66.47 | 72.8 | 71.43 | 57.54 | 53.96 | 48.96 | 72.8 | 53.03 | 43.19 | 2011 | 5 | 30.4548
2011-09-23 | 9 | 39.99 | 40.45 | 27.52 | 21.72 | 21.01 | 22.69 | 33.36 | 42.99 | 44.44 | 47.09 | 47.32 | 49.63 | 49.66 | 42.9 | 37.08 | 39 | 39.74 | 45.86 | 55.73 | 66.16 | 70.32 | 56.52 | 53.31 | 44.94 | 70.32 | 37.08 | 50.1 | 2011 | 10 | 30.4563
2011-09-26 | 9 | 39.99 | 40.45 | 27.52 | 21.72 | 21.01 | 22.69 | 33.36 | 42.99 | 44.44 | 47.09 | 47.32 | 49.63 | 49.66 | 42.9 | 37.08 | 39 | 39.74 | 45.86 | 55.73 | 66.16 | 70.32 | 56.52 | 53.31 | 44.94 | 70.32 | 37.08 | 50.1 | 2011 | 10 | 30.4577
2011-09-27 | 9 | 45.22 | 41.15 | 37.95 | 35.29 | 38.69 | 42.02 | 50 | 68.68 | 71.75 | 71.65 | 70 | 68.7 | 67.07 | 68.05 | 67.5 | 67.21 | 64.94 | 67.05 | 70 | 72.32 | 72.11 | 63.2 | 55.07 | 48.96 | 72.32 | 55.07 | 49.86 | 2011 | 5 | 30.4612
2011-09-28 | 9 | 45.64 | 42.5 | 39.05 | 39.5 | 38.48 | 39.75 | 46.35 | 60.19 | 68 | 67.57 | 67.46 | 67.97 | 66.99 | 63.01 | 61.95 | 61.28 | 60.97 | 63.6 | 67.42 | 74.3 | 73.32 | 62.25 | 52.08 | 45.68 | 74.3 | 52.08 | 48.73 | 2011 | 5 | 30.465
2011-09-29 | 9 | 43.58 | 40.69 | 38.36 | 39.37 | 40.32 | 40.81 | 53.28 | 63.28 | 67.54 | 64.63 | 63.2 | 63.49 | 63.79 | 62.7 | 61.26 | 60.65 | 60.06 | 62.99 | 67.74 | 75.66 | 70.23 | 59.06 | 50.98 | 47.14 | 75.66 | 50.98 | 48.92 | 2011 | 5 | 30.4688
2011-09-30 | 9 | 45.61 | 42.21 | 40.85 | 36.25 | 39.04 | 41.3 | 53.28 | 66.06 | 68 | 66.97 | 66.92 | 66.18 | 64.74 | 61.74 | 60.2 | 57 | 56.03 | 60.26 | 67.85 | 71.64 | 69.94 | 63.33 | 56.43 | 50.9 | 71.64 | 56.03 | 50.43 | 2011 | 5 | 30.4726
2011-10-03 | 10 | 41.66 | 35.71 | 27.56 | 21.98 | 24.39 | 35 | 47.75 | 62.38 | 62.25 | 59.58 | 57.72 | 60 | 53.56 | 45.54 | 43.89 | 43.81 | 44.32 | 51.8 | 62.39 | 70.16 | 69.83 | 55.56 | 48.9 | 41.46 | 70.16 | 43.81 | 42.68 | 2011 | 7 | 30.4738
2011-10-04 | 10 | 37.15 | 30.54 | 25 | 21.15 | 21.66 | 32.16 | 51.87 | 70.96 | 69.32 | 67.26 | 65.51 | 64.87 | 62.96 | 57.98 | 53.69 | 52.84 | 50.9 | 57.29 | 63.2 | 69.99 | 68 | 57.22 | 51.45 | 42.9 | 70.96 | 50.9 | 42.51 | 2011 | 6 | 30.4725
2011-10-05 | 10 | 43.94 | 40.91 | 37.22 | 30.73 | 36.09 | 42.54 | 52.31 | 66.91 | 66.5 | 67.19 | 66.61 | 65.28 | 64.01 | 61 | 54.64 | 51.83 | 50.69 | 54.15 | 60.43 | 67.5 | 64.98 | 52.29 | 47.99 | 43 | 67.5 | 47.99 | 46.58 | 2011 | 5 | 30.4754
2011-10-06 | 10 | 41.5 | 36.79 | 29.2 | 19.96 | 15.44 | 33.15 | 46 | 51.42 | 53.32 | 49.93 | 50.16 | 50.18 | 47.78 | 47.06 | 45.95 | 48.32 | 45.03 | 50.72 | 61 | 72.91 | 67.71 | 53.14 | 49 | 44.16 | 72.91 | 45.03 | 40.62 | 2011 | 6 | 30.4748
2011-10-07 | 10 | 42.77 | 40.54 | 35.1 | 19.94 | 21.63 | 35.76 | 51.45 | 63.97 | 62.14 | 63.74 | 61.19 | 62 | 61.98 | 58.03 | 55.51 | 50 | 48.62 | 51.68 | 56.2 | 64.08 | 59.15 | 55.48 | 52.47 | 45.78 | 64.08 | 48.62 | 43.67 | 2011 | 5 | 30.4749
2011-10-10 | 10 | 41.96 | 35.85 | 22.04 | 19.02 | 23.16 | 38.17 | 62.28 | 71.98 | 68.02 | 68.24 | 68.12 | 68.92 | 65.7 | 65.28 | 61.44 | 51.56 | 47.32 | 46.19 | 50 | 62.78 | 58.29 | 46.14 | 46 | 47 | 71.98 | 46 | 42.66 | 2011 | 6 | 30.4747
2011-10-11 | 10 | 42.82 | 39.09 | 34.52 | 27.74 | 29.86 | 39.47 | 50.38 | 57.43 | 68.17 | 68.98 | 66.89 | 67.2 | 66.87 | 62 | 58.01 | 53.27 | 51.15 | 53.85 | 66.91 | 71.93 | 59.37 | 47.95 | 47.72 | 44.12 | 71.93 | 47.72 | 43.37 | 2011 | 5 | 30.4761
2011-10-12 | 10 | 39.95 | 31.93 | 26.59 | 22.14 | 22.25 | 34.6 | 44.64 | 60.07 | 65.38 | 68.32 | 69.17 | 72 | 72.08 | 70.76 | 65.43 | 61.59 | 54.73 | 59.68 | 67.81 | 75.91 | 67.49 | 55.15 | 52.5 | 45.15 | 75.91 | 52.5 | 41.87 | 2011 | 6 | 30.4757
2011-10-13 | 10 | 44.99 | 43.05 | 40.16 | 34.66 | 37.42 | 42.91 | 52.51 | 67.56 | 71.6 | 71 | 71.02 | 67.69 | 65.77 | 64.5 | 62.92 | 56.53 | 53.19 | 62.26 | 67.68 | 76.73 | 71.35 | 57.71 | 52 | 47.99 | 76.73 | 52 | 49.36 | 2011 | 3 | 30.4774
2011-10-14 | 10 | 44.58 | 42.38 | 39.98 | 34.69 | 37.71 | 42.11 | 52.34 | 71.98 | 73.01 | 70.64 | 66.19 | 64.57 | 57.29 | 53.96 | 50.24 | 47.79 | 47.86 | 55 | 69.96 | 74.84 | 65.96 | 52 | 49.75 | 46.66 | 74.84 | 47.79 | 48.35 | 2011 | 5 | 30.481
2011-10-17 | 10 | 48.07 | 42.92 | 40.35 | 34.99 | 35.66 | 43.97 | 59.94 | 74.22 | 73.01 | 72.94 | 69.9 | 69 | 65.96 | 65.29 | 62.08 | 58.05 | 50.28 | 57.5 | 67.69 | 80 | 69.93 | 51.63 | 48.57 | 42.47 | 80 | 48.57 | 49.39 | 2011 | 4 | 30.4835
2011-10-18 | 10 | 41.08 | 40 | 27.78 | 21.89 | 22.29 | 32.44 | 43.71 | 59.32 | 61.55 | 58.5 | 61.19 | 62.03 | 55.58 | 50.99 | 48.59 | 47.44 | 47.84 | 51.83 | 65 | 73.42 | 65.24 | 55.09 | 50.84 | 46.61 | 73.42 | 47.44 | 42.19 | 2011 | 6 | 30.4837
2011-10-19 | 10 | 42.47 | 40.22 | 38.35 | 32.76 | 32.3 | 41.33 | 48.93 | 61.71 | 65.97 | 66 | 67.98 | 67.51 | 64.97 | 60.23 | 56.03 | 53.91 | 51.97 | 61.36 | 70.66 | 83.21 | 69.62 | 55.36 | 50.03 | 45.82 | 83.21 | 50.03 | 46.58 | 2011 | 6 | 30.4873
2011-10-20 | 10 | 45.3 | 42.43 | 40.95 | 40.09 | 40.7 | 42.43 | 50.9 | 75.17 | 79.13 | 78.66 | 73.98 | 70.36 | 66.19 | 62.93 | 58.92 | 56.38 | 56.18 | 65.18 | 76.2 | 117.49 | 79.93 | 66.21 | 63.2 | 49 | 117.49 | 56.18 | 53.03 | 2011 | 5 | 30.4916
2011-10-21 | 10 | 44.72 | 42 | 41.9 | 41.5 | 41.74 | 43.99 | 50.1 | 76.2 | 78.37 | 74.78 | 68.05 | 61.91 | 51.51 | 47.15 | 45.55 | 47.16 | 48.45 | 59.93 | 69.19 | 82.63 | 70 | 52.38 | 47.12 | 45.39 | 82.63 | 45.55 | 49.75 | 2011 | 4 | 30.4952
2011-10-24 | 10 | 39.57 | 35.46 | 32.61 | 30.82 | 34.03 | 37.18 | 47.03 | 69.62 | 68.95 | 68.07 | 64.06 | 54.84 | 49.94 | 48.22 | 44.9 | 42.94 | 43.94 | 51.46 | 67.97 | 73.71 | 62.05 | 48.12 | 50.67 | 48.82 | 73.71 | 42.94 | 44.67 | 2011 | 6 | 30.4974
2011-10-25 | 10 | 44.93 | 41.58 | 35.58 | 35.12 | 35.26 | 40.46 | 48.9 | 62.54 | 63.23 | 61.98 | 58.08 | 61.38 | 55.17 | 56.92 | 55.14 | 52.01 | 51.9 | 62.2 | 69.86 | 79.71 | 68.53 | 61.91 | 57.73 | 49.94 | 79.71 | 51.9 | 48.54 | 2011 | 5 | 30.5002
2011-10-26 | 10 | 48.33 | 44 | 41.65 | 40.63 | 40.66 | 45.08 | 49.43 | 68.09 | 72 | 73.39 | 73.6 | 71.99 | 69.33 | 66.18 | 64.03 | 57.67 | 56.18 | 64.93 | 74.16 | 94.19 | 69.52 | 52.46 | 48.33 | 47.26 | 94.19 | 48.33 | 49.62 | 2011 | 3 | 30.5028
2011-10-27 | 10 | 45 | 43.69 | 41.17 | 39.59 | 39.59 | 44.55 | 55.7 | 72.49 | 72.88 | 73.36 | 73.19 | 73.17 | 70.98 | 67.18 | 63.47 | 56.97 | 56.24 | 65 | 73.37 | 80.58 | 70.02 | 52.91 | 57.11 | 53.57 | 80.58 | 52.91 | 51.28 | 2011 | 3 | 30.5051
2011-10-28 | 10 | 43.38 | 41.55 | 38.33 | 37.53 | 38.59 | 43.93 | 52.51 | 68.03 | 69.04 | 70.65 | 68.7 | 67.2 | 63.56 | 61.94 | 51.89 | 50.45 | 49.32 | 61.93 | 71.63 | 81.68 | 71.56 | 52.5 | 54.08 | 51.99 | 81.68 | 49.32 | 49.5 | 2011 | 4 | 30.5078
2011-10-31 | 10 | 46.18 | 42.97 | 39.83 | 36.9 | 40.32 | 43.62 | 49.94 | 54.94 | 60.81 | 63.18 | 58.48 | 62.06 | 64.69 | 61.69 | 58.23 | 56.84 | 58.09 | 70.99 | 76.62 | 69.25 | 59.41 | 51.87 | 53.2 | 48.52 | 76.62 | 51.87 | 47.31 | 2011 | 3 | 30.5098
2011-11-01 | 11 | 42.6 | 40.44 | 34.96 | 32.36 | 34.42 | 37.07 | 41.18 | 44.89 | 44.93 | 46.07 | 45.95 | 48.86 | 51.64 | 48.75 | 45.52 | 46.28 | 49.99 | 61.2 | 68.99 | 67.89 | 58.23 | 49.56 | 49.33 | 45.76 | 68.99 | 44.89 | 42.57 | 2011 | 6 | 30.5128
2011-11-02 | 11 | 44 | 41.22 | 36.62 | 35 | 40.27 | 42.57 | 50.83 | 68.94 | 69.38 | 66.95 | 66.25 | 66.09 | 65.55 | 64.89 | 62.9 | 64.91 | 71.94 | 81.37 | 85.08 | 71.72 | 59.83 | 47.64 | 50.02 | 44.57 | 85.08 | 47.64 | 46.79 | 2011 | 4 | 30.5153
2011-11-03 | 11 | 43.97 | 41.56 | 38.75 | 35.22 | 37.14 | 38.82 | 44.57 | 56.13 | 58.42 | 53.27 | 52 | 53.2 | 57.44 | 57.33 | 56.19 | 52.32 | 60.33 | 64.39 | 81.58 | 69.75 | 60.81 | 49 | 47.64 | 43.95 | 81.58 | 47.64 | 44.8 | 2011 | 5 | 30.5184
2011-11-04 | 11 | 45.03 | 42.01 | 39.02 | 34.38 | 38.87 | 44 | 49.99 | 62.63 | 62.93 | 63.97 | 64.39 | 63.27 | 64.03 | 59.13 | 58.57 | 59.54 | 59.26 | 73.43 | 80.49 | 69.94 | 59.93 | 48.64 | 49.57 | 47.76 | 80.49 | 48.64 | 46.82 | 2011 | 4 | 30.521
2011-11-07 | 11 | 38.11 | 37.1 | 35.39 | 34.98 | 37.22 | 39.13 | 48.98 | 65.99 | 64.94 | 61.64 | 58.61 | 60.82 | 61.18 | 60 | 56.71 | 55.01 | 66.71 | 82.48 | 100.46 | 76.84 | 64.09 | 48 | 50 | 46.81 | 100.46 | 48 | 45.48 | 2011 | 6 | 30.5241
2011-11-08 | 11 | 43.95 | 40.56 | 39.45 | 38.15 | 38.85 | 41.06 | 46.99 | 64.27 | 66.78 | 62.91 | 60.01 | 58.94 | 55.98 | 59.18 | 56.91 | 56.91 | 65 | 85.1 | 102.2 | 76.87 | 57.9 | 50.1 | 51.77 | 44.94 | 102.2 | 50.1 | 46.5 | 2011 | 5 | 30.5277
2011-11-09 | 11 | 44.35 | 43.93 | 40.72 | 39.61 | 40.75 | 43.91 | 48.69 | 66.86 | 70.49 | 69.63 | 66.21 | 66.01 | 64.09 | 61.57 | 61.19 | 62.96 | 62.93 | 79.94 | 92.45 | 76.99 | 65.02 | 53.38 | 52.44 | 47.78 | 92.45 | 52.44 | 48.95 | 2011 | 3 | 30.5301
2011-11-10 | 11 | 44.98 | 43.86 | 42.33 | 40.36 | 42.08 | 45.22 | 52.12 | 67.83 | 69 | 66.01 | 65.88 | 66.27 | 65.97 | 60.16 | 60.99 | 61.91 | 62.16 | 77.86 | 92.88 | 74.22 | 57.8 | 51.17 | 51.85 | 47.81 | 92.88 | 51.17 | 48.95 | 2011 | 3 | 30.5327
2011-11-11 | 11 | 48 | 45.11 | 42.25 | 40 | 39.57 | 41.35 | 47.48 | 56.97 | 56.17 | 54.61 | 52.52 | 52.48 | 53.02 | 50.88 | 47.28 | 47.6 | 50.47 | 65.95 | 69.05 | 65.91 | 50.85 | 49.15 | 48.84 | 46.44 | 69.05 | 47.28 | 46.33 | 2011 | 4 | 30.536
2011-11-14 | 11 | 42.16 | 40.43 | 39.03 | 38.97 | 39.92 | 42.92 | 49.97 | 68.28 | 70.86 | 71.28 | 68.95 | 67.6 | 65.18 | 64.93 | 62.54 | 61.87 | 67.54 | 99.96 | 99.99 | 79.97 | 68.92 | 53.2 | 50.16 | 47.31 | 99.99 | 50.16 | 48.44 | 2011 | 5 | 30.5398
2011-11-15 | 11 | 47.48 | 44.03 | 42.09 | 41.54 | 42.09 | 43.91 | 52.51 | 72.99 | 71.41 | 68.34 | 67.69 | 66.08 | 65 | 65.92 | 65.07 | 62.62 | 64.78 | 90.93 | 109.97 | 76.02 | 67.89 | 52.7 | 52.44 | 49.35 | 109.97 | 52.44 | 50.75 | 2011 | 3 | 30.5426
2011-11-16 | 11 | 47.07 | 44.15 | 42.39 | 40.88 | 41.5 | 44.3 | 51.13 | 68.54 | 72.92 | 72.42 | 70.65 | 71.04 | 67.26 | 66.04 | 61.52 | 64.05 | 70 | 90.31 | 110.92 | 76.93 | 66.77 | 50.38 | 47.57 | 43.93 | 110.92 | 47.57 | 49.05 | 2011 | 3 | 30.5452
2011-11-17 | 11 | 46.06 | 43.08 | 42.46 | 42.27 | 42.95 | 43.92 | 49.02 | 66.09 | 69.57 | 70.53 | 72.52 | 72.97 | 69 | 69 | 68 | 75.05 | 84.93 | 95.78 | 99.93 | 76.06 | 63.8 | 53.4 | 53.6 | 47.16 | 99.93 | 53.4 | 49.48 | 2011 | 2 | 30.5471
2011-11-18 | 11 | 48.91 | 42.99 | 41.96 | 41.4 | 41.14 | 43.55 | 53.34 | 72.93 | 71.76 | 74.96 | 75.94 | 75.03 | 74.13 | 68.68 | 63.05 | 60.09 | 63.19 | 80.83 | 87.72 | 74.25 | 62.66 | 53.03 | 56.18 | 53.38 | 87.72 | 53.03 | 50.96 | 2011 | 3 | 30.5497
2011-11-21 | 11 | 49.37 | 44.19 | 42.05 | 39.87 | 40.04 | 43.09 | 57.26 | 75.02 | 75.22 | 71.61 | 70.04 | 69.99 | 70.01 | 70.94 | 69.57 | 66.17 | 66.73 | 86.21 | 109.26 | 79.09 | 69.93 | 55.57 | 54.72 | 50.67 | 109.26 | 54.72 | 51.81 | 2011 | 3 | 30.5521
2011-11-22 | 11 | 44.95 | 41.95 | 41.65 | 40.5 | 40.5 | 44.73 | 53.28 | 72.31 | 75.97 | 76.96 | 75 | 72.24 | 71.29 | 68.93 | 66.09 | 65.13 | 69.98 | 90 | 107.83 | 80.92 | 70.08 | 59.71 | 54.36 | 49 | 107.83 | 54.36 | 51.08 | 2011 | 4 | 30.5555
2011-11-23 | 11 | 48.2 | 48.33 | 45.33 | 42.77 | 42.12 | 43.9 | 57.32 | 76.54 | 77.03 | 75.55 | 74.25 | 73.89 | 72 | 70.59 | 69.09 | 69.94 | 71.5 | 89.27 | 104.01 | 76.19 | 67.18 | 56.18 | 58.24 | 51.43 | 104.01 | 56.18 | 53.13 | 2011 | 1 | 30.5564
2011-11-24 | 11 | 49.4 | 42.98 | 41.97 | 41.1 | 41.26 | 43.8 | 50.92 | 67.19 | 70 | 70.03 | 69.57 | 67.57 | 66.77 | 66.46 | 66.05 | 66.26 | 63.84 | 82.85 | 91.69 | 73.93 | 68.07 | 55.98 | 52.69 | 48.91 | 91.69 | 52.69 | 50.36 | 2011 | 3 | 30.559
2011-11-25 | 11 | 46.72 | 46.58 | 43.22 | 41.01 | 41.91 | 43.7 | 53.1 | 68.27 | 69.54 | 65.05 | 63.92 | 63.36 | 63.36 | 62.5 | 57 | 56.19 | 58.22 | 73.02 | 72.38 | 63.96 | 51.51 | 44.95 | 44.91 | 42.65 | 73.02 | 44.91 | 47.38 | 2011 | 2 | 30.5608
2011-11-28 | 11 | 47.44 | 45 | 37.94 | 36.82 | 37.97 | 41.03 | 54.44 | 74.94 | 74 | 70.31 | 68.8 | 67.97 | 66.02 | 65.07 | 65.1 | 68.63 | 70.5 | 83 | 89.47 | 74.74 | 62.98 | 59.58 | 51.3 | 43.98 | 89.47 | 51.3 | 49.45 | 2011 | 4 | 30.5633
2011-11-29 | 11 | 45 | 43.29 | 42.66 | 41.01 | 41.15 | 42.62 | 51.78 | 69.52 | 68.08 | 66 | 63.8 | 65.01 | 65.88 | 61.28 | 56.21 | 53.49 | 58.57 | 72.8 | 75 | 66.01 | 52.91 | 48.43 | 48.09 | 43.96 | 75 | 48.09 | 47.53 | 2011 | 2 | 30.5649
2011-11-30 | 11 | 40.72 | 38.45 | 38.3 | 34.26 | 36.17 | 41.65 | 46.47 | 53.64 | 58.7 | 61.19 | 62.69 | 67.08 | 67.55 | 66.09 | 64.95 | 66.03 | 66.19 | 88.71 | 104.41 | 69.93 | 61.78 | 52.91 | 49.7 | 46.47 | 104.41 | 49.7 | 45.04 | 2011 | 6 | 30.5686
2011-12-01 | 12 | 45.5 | 42.57 | 41.27 | 34.46 | 33.04 | 40.28 | 49.29 | 60.99 | 60.84 | 57.43 | 54.19 | 55.26 | 51.85 | 52.39 | 53.81 | 53.79 | 58.5 | 71.95 | 75.39 | 65.73 | 60 | 51.08 | 50.68 | 45.97 | 75.39 | 50.68 | 46.26 | 2011 | 4 | 30.5707
2011-12-02 | 12 | 43.48 | 40.04 | 37.41 | 34.8 | 36.37 | 37.25 | 44.52 | 53.18 | 57.09 | 58.94 | 60.93 | 60.99 | 60.98 | 57.05 | 54.03 | 53.68 | 56.26 | 73.63 | 75.4 | 65.99 | 59.24 | 50.61 | 51.47 | 49.05 | 75.4 | 50.61 | 44.78 | 2011 | 5 | 30.5734
2011-12-05 | 12 | 38.08 | 34.14 | 27.06 | 20.04 | 22.09 | 31.37 | 42.43 | 54.35 | 58.23 | 56.2 | 53.63 | 51.94 | 51.27 | 47.99 | 46.61 | 50.23 | 54 | 63.86 | 64.52 | 56.37 | 49.73 | 45.05 | 45.01 | 40.94 | 64.52 | 45.01 | 37.52 | 2011 | 8 | 30.5743
2011-12-06 | 12 | 41 | 39.33 | 36.4 | 34.78 | 34.92 | 40.94 | 47.25 | 56.19 | 56.49 | 55.86 | 55.94 | 55.01 | 54.23 | 54.12 | 52.98 | 52.52 | 53.2 | 64.93 | 65.8 | 58.24 | 52.41 | 44.93 | 45.46 | 41.94 | 65.8 | 44.93 | 42.96 | 2011 | 7 | 30.5787
2011-12-07 | 12 | 41.31 | 40.04 | 38.01 | 34.75 | 35 | 37.09 | 43.88 | 50.94 | 53.2 | 53.19 | 53.38 | 55.96 | 55.07 | 51.81 | 49.87 | 48.5 | 50.72 | 59.68 | 61.19 | 56.18 | 51.14 | 45.89 | 46.54 | 41.49 | 61.19 | 45.89 | 42.17 | 2011 | 7 | 30.5829
2011-12-08 | 12 | 37.74 | 36.64 | 33.56 | 31.34 | 34.19 | 36.98 | 45.18 | 55.01 | 55.39 | 55 | 55.51 | 53.95 | 54.74 | 53.28 | 48.94 | 47.96 | 52.06 | 55.95 | 55.09 | 51.66 | 47.48 | 43 | 42 | 40.01 | 55.95 | 42 | 40.26 | 2011 | 8 | 30.5867
2011-12-09 | 12 | 37.74 | 36.64 | 33.56 | 31.34 | 34.19 | 36.98 | 45.18 | 55.01 | 55.39 | 55 | 55.51 | 53.95 | 54.74 | 53.28 | 48.94 | 47.96 | 52.06 | 55.95 | 55.09 | 51.66 | 47.48 | 43 | 42 | 40.01 | 55.95 | 42 | 40.26 | 2011 | 8 | 30.5905
2011-12-12 | 12 | 39.67 | 36.93 | 33.94 | 31.03 | 32.11 | 35.59 | 45 | 58.66 | 57.02 | 54.66 | 55.48 | 57.9 | 58.96 | 55.39 | 54.63 | 50.95 | 50.83 | 63.01 | 66.55 | 61.51 | 53.19 | 46.89 | 48 | 44.12 | 66.55 | 46.89 | 42.09 | 2011 | 6 | 30.5926
2011-12-13 | 12 | 39.3 | 36.19 | 32.47 | 28.81 | 27.15 | 33.69 | 39.94 | 52.24 | 51.39 | 52.29 | 50.45 | 50.31 | 50 | 49.61 | 47.99 | 48 | 51.1 | 62.95 | 63 | 57.98 | 53.2 | 47.35 | 44.37 | 39.58 | 63 | 44.37 | 39.52 | 2011 | 8 | 30.5951
2011-12-14 | 12 | 38.84 | 33.61 | 27.25 | 23.64 | 28.15 | 35.8 | 43.28 | 52.15 | 56.84 | 58.68 | 59.28 | 59.25 | 56.81 | 52.13 | 48.5 | 48.85 | 50.08 | 61.27 | 56.91 | 50.41 | 44.2 | 46.8 | 43.17 | 41.3 | 61.27 | 43.17 | 38.18 | 2011 | 7 | 30.5963
2011-12-15 | 12 | 43.5 | 40.11 | 31.96 | 24.39 | 26.79 | 33.99 | 42.46 | 49.37 | 51.93 | 51.23 | 50.4 | 50.13 | 50.98 | 50.86 | 48.79 | 49.47 | 53.13 | 64.48 | 64.94 | 59.67 | 51.25 | 48.41 | 47.44 | 43.31 | 64.94 | 47.44 | 40.25 | 2011 | 6 | 30.5975
2011-12-16 | 12 | 48.06 | 43.72 | 37.55 | 35.02 | 35.05 | 41.21 | 47.76 | 56.35 | 61.12 | 61.14 | 61.63 | 59.89 | 57.9 | 51.37 | 46.69 | 44.75 | 48.48 | 56.74 | 54.71 | 48.5 | 47.92 | 44.58 | 42.02 | 40.28 | 61.63 | 42.02 | 43.29 | 2011 | 6 | 30.6013
2011-12-19 | 12 | 41.8 | 40.22 | 39.28 | 36.62 | 35.07 | 35.22 | 42.07 | 54.36 | 56.93 | 56.31 | 58.63 | 55.92 | 54.9 | 55.99 | 55.6 | 55.75 | 58.07 | 64.89 | 59.91 | 53.84 | 48.75 | 41.68 | 39.68 | 38.67 | 64.89 | 39.68 | 41.12 | 2011 | 10 | 30.608
2011-12-20 | 12 | 38.53 | 36.59 | 35.21 | 32.91 | 33.39 | 37.56 | 41.09 | 49.13 | 48.63 | 51.45 | 53.19 | 54.52 | 52.43 | 53.19 | 51.19 | 49.49 | 51.19 | 61.19 | 59.81 | 59.24 | 53.02 | 47.75 | 47.11 | 43.14 | 61.19 | 47.11 | 41.29 | 2011 | 7 | 30.6112
2011-12-21 | 12 | 42.05 | 39.8 | 38.23 | 35.03 | 36.11 | 38.17 | 42.85 | 49.08 | 53.22 | 54.42 | 53.27 | 55.5 | 56.4 | 54.91 | 54.49 | 54.45 | 55.46 | 62.4 | 62.96 | 58.96 | 54.91 | 49.59 | 48 | 46.36 | 62.96 | 48 | 43.35 | 2011 | 6 | 30.6148
2011-12-22 | 12 | 42.87 | 39.94 | 36.98 | 33.22 | 33.53 | 37.62 | 44.4 | 53.42 | 55.81 | 56.08 | 57.44 | 56.35 | 54.48 | 55.14 | 53.91 | 51.39 | 54.95 | 59.6 | 61.19 | 59.06 | 53.2 | 49.5 | 47.5 | 43.07 | 61.19 | 47.5 | 42.94 | 2011 | 5 | 30.617
2011-12-23 | 12 | 41.85 | 40.46 | 37.75 | 35.13 | 34.03 | 37.44 | 42.74 | 49.63 | 53.34 | 54.31 | 53.31 | 54.45 | 54.26 | 50.46 | 45.35 | 42.67 | 46.67 | 53.95 | 54.18 | 53.19 | 49.83 | 44 | 45.1 | 41.6 | 54.45 | 42.67 | 41.63 | 2011 | 7 | 30.6213
2011-12-26 | 12 | 30.19 | 27.96 | 25.06 | 23.88 | 24.84 | 25.07 | 28.96 | 35.6 | 35.48 | 40 | 42.14 | 46 | 44.44 | 40 | 37.27 | 35.25 | 38 | 53.57 | 58.5 | 56.19 | 50.76 | 44.74 | 46.92 | 42.27 | 58.5 | 35.25 | 33.85 | 2011 | 16 | 30.6246
2011-12-27 | 12 | 30.19 | 27.96 | 25.06 | 23.88 | 24.84 | 25.07 | 28.96 | 35.6 | 35.48 | 40 | 42.14 | 46 | 44.44 | 40 | 37.27 | 35.25 | 38 | 53.57 | 58.5 | 56.19 | 50.76 | 44.74 | 46.92 | 42.27 | 58.5 | 35.25 | 33.85 | 2011 | 16 | 30.6279
2011-12-28 | 12 | 44.25 | 39.99 | 37.6 | 34.21 | 30.42 | 37 | 40.56 | 46.13 | 47.86 | 47.63 | 49.29 | 48.85 | 50.27 | 46.89 | 43.98 | 43.2 | 48.97 | 53.96 | 56.2 | 52.12 | 49 | 41.81 | 39.79 | 38.25 | 56.2 | 39.79 | 39.92 | 2011 | 9 | 30.6329
2011-12-29 | 12 | 34.49 | 35.79 | 20.7 | 12.18 | 12.47 | 13.11 | 28.98 | 40.1 | 41.87 | 44.94 | 46.5 | 46 | 47.43 | 46.5 | 42.9 | 42.42 | 45 | 53.1 | 54.93 | 49.88 | 45 | 40.27 | 43.74 | 41.91 | 54.93 | 40.1 | 30.73 | 2011 | 12 | 30.6327
2011-12-30 | 12 | 34.91 | 33.02 | 27.26 | 17.7 | 18.75 | 25.18 | 31 | 38.5 | 40.63 | 42.9 | 43.8 | 46.5 | 48.76 | 44.5 | 42.77 | 42.78 | 46 | 57.93 | 63.22 | 55.76 | 51.39 | 43.13 | 46.62 | 41.15 | 63.22 | 38.5 | 34.05 | 2011 | 10 | 30.6328
2012-01-02 | 1 | 34.91 | 33.02 | 27.26 | 17.7 | 18.75 | 25.18 | 31 | 38.5 | 40.63 | 42.9 | 43.8 | 46.5 | 48.76 | 44.5 | 42.77 | 42.78 | 46 | 57.93 | 63.22 | 55.76 | 51.39 | 43.13 | 46.62 | 41.15 | 63.22 | 38.5 | 34.05 | 2012 | 10 | 30.6329
2012-01-03 | 1 | 29 | 25.55 | 22.96 | 19.94 | 19.02 | 24.27 | 39.16 | 46.67 | 53.1 | 51.87 | 44.34 | 44.1 | 44.19 | 44 | 41.54 | 41.66 | 41.83 | 62.72 | 52.44 | 45 | 49.94 | 41.83 | 34.82 | 27.45 | 62.72 | 34.82 | 31.72 | 2012 | 13 | 30.6338
2012-01-04 | 1 | 18.91 | 19.96 | 10.9 | 10.09 | 9.98 | 10.99 | 20.44 | 39.88 | 43.89 | 45.41 | 46.91 | 48.54 | 46.91 | 45 | 42.77 | 41.84 | 44.83 | 64.09 | 60.3 | 53.2 | 44 | 39.77 | 34.09 | 29.96 | 64.09 | 34.09 | 24.08 | 2012 | 12 | 30.6275
2012-01-05 | 1 | 28.1 | 27.22 | 27.15 | 27.42 | 28.28 | 25.13 | 32.96 | 39.76 | 46.44 | 46.21 | 49.2 | 51.51 | 51.51 | 50.35 | 48.05 | 43.56 | 41.71 | 59.57 | 48.67 | 44.75 | 44.94 | 39.4 | 39.4 | 35.61 | 59.57 | 39.4 | 32.95 | 2012 | 12 | 30.6294
2012-01-06 | 1 | 28.8 | 27.84 | 26.98 | 26.67 | 25 | 19.96 | 30.01 | 37.63 | 43 | 49.12 | 50 | 51.79 | 47.94 | 47.43 | 45 | 42.06 | 44.13 | 65.72 | 80 | 57.96 | 49.78 | 43 | 43.65 | 39.19 | 80 | 37.63 | 33.21 | 2012 | 10 | 30.6292
2012-01-09 | 1 | 34.97 | 33.43 | 32.74 | 32.46 | 32.5 | 36.13 | 43.02 | 59.03 | 64.48 | 58.72 | 56.48 | 56.04 | 55.7 | 54.84 | 52.32 | 50.72 | 51.57 | 57.02 | 61.27 | 53.2 | 47.31 | 42 | 42.19 | 41.34 | 64.48 | 42 | 39.76 | 2012 | 9 | 30.6333
2012-01-10 | 1 | 36.41 | 34.59 | 31.65 | 28.06 | 30.5 | 33.82 | 39.82 | 47.99 | 52.96 | 51.06 | 51.06 | 53 | 52.21 | 52.96 | 51.99 | 49.83 | 49.16 | 61.18 | 61.18 | 56.79 | 48 | 42.74 | 42.93 | 39.67 | 61.18 | 42.74 | 38.01 | 2012 | 8 | 30.6356
2012-01-11 | 1 | 40.09 | 35.92 | 34.08 | 29.41 | 30.11 | 36.11 | 44 | 52 | 51.91 | 51.96 | 51.43 | 51.99 | 51.56 | 50.39 | 49.03 | 50.92 | 49.09 | 60.2 | 70.99 | 62.31 | 56.18 | 47.93 | 47.91 | 42.48 | 70.99 | 47.91 | 41.35 | 2012 | 7 | 30.6382
2012-01-12 | 1 | 40.42 | 38.77 | 38.02 | 35.19 | 29.21 | 36.11 | 45.21 | 52.79 | 56.42 | 53.36 | 54.14 | 55.18 | 53.02 | 51 | 45.2 | 42.43 | 43.39 | 56.18 | 65.99 | 59.58 | 48.01 | 46.29 | 47.8 | 45 | 65.99 | 42.43 | 41.9 | 2012 | 7 | 30.6418
2012-01-13 | 1 | 45.69 | 45 | 40.34 | 36.6 | 32.93 | 35.33 | 40 | 45.99 | 56.92 | 57.12 | 58.43 | 59.57 | 53.7 | 51.12 | 46.33 | 44.76 | 44.11 | 61.2 | 67.7 | 60.6 | 50.62 | 47.08 | 46.38 | 43.85 | 67.7 | 44.11 | 42.48 | 2012 | 5 | 30.6443
2012-01-16 | 1 | 41.94 | 39.69 | 38 | 33.58 | 33.47 | 36.12 | 42.29 | 57.96 | 60.89 | 57.05 | 56.18 | 53.28 | 53.19 | 51.9 | 49.08 | 49.93 | 52.42 | 60.16 | 70.45 | 61.4 | 53.26 | 45.64 | 46.96 | 43.37 | 70.45 | 45.64 | 42.69 | 2012 | 7 | 30.6482
2012-01-17 | 1 | 40.14 | 40.13 | 39.93 | 38.6 | 38.08 | 40.14 | 46.63 | 57.39 | 59.28 | 57.98 | 54.12 | 53.98 | 52.22 | 51.28 | 49.95 | 50.13 | 53.6 | 61.56 | 68.2 | 59.24 | 52.15 | 44.57 | 46.73 | 44.41 | 68.2 | 44.57 | 44.08 | 2012 | 6 | 30.6523
2012-01-18 | 1 | 42.5 | 41.5 | 40.29 | 39.29 | 39.38 | 40.1 | 45.6 | 54.8 | 62.75 | 57.62 | 47.7 | 46.32 | 44.59 | 44 | 43.12 | 44.59 | 44.3 | 55.27 | 47.18 | 42.05 | 44.19 | 43.14 | 43.99 | 42.43 | 62.75 | 42.05 | 43.1 | 2012 | 8 | 30.6587
2012-01-19 | 1 | 42.5 | 41.5 | 40.29 | 39.29 | 39.38 | 40.1 | 45.6 | 54.8 | 62.75 | 57.62 | 47.7 | 46.32 | 44.59 | 44 | 43.12 | 44.59 | 44.3 | 55.27 | 47.18 | 42.05 | 44.19 | 43.14 | 43.99 | 42.43 | 62.75 | 42.05 | 43.1 | 2012 | 8 | 30.6651
2012-01-20 | 1 | 35.95 | 31.54 | 30.23 | 30.09 | 31.39 | 31.17 | 39.33 | 45.95 | 49.91 | 50.12 | 50.35 | 53.03 | 51.69 | 49.51 | 46.47 | 45.24 | 47.48 | 55.07 | 58.46 | 51.58 | 46.44 | 41.49 | 44.25 | 44.58 | 58.46 | 41.49 | 37.7 | 2012 | 8 | 30.6672
2012-01-23 | 1 | 31.98 | 31.32 | 30.96 | 30.44 | 28.02 | 31.63 | 41.15 | 52.06 | 55.01 | 50.97 | 50.79 | 51.51 | 50.06 | 47.9 | 46.82 | 45.07 | 46.23 | 55.05 | 60.2 | 55.15 | 47.41 | 40.57 | 39.69 | 37.44 | 60.2 | 39.69 | 36.89 | 2012 | 10 | 30.67
2012-01-24 | 1 | 40.23 | 38.35 | 35.81 | 34.42 | 35.16 | 37.34 | 42 | 53.18 | 54.93 | 55.93 | 54.27 | 53.99 | 52.97 | 52.35 | 51.2 | 50.97 | 48.41 | 62.63 | 67.01 | 59.32 | 52.99 | 47.96 | 47.96 | 44.61 | 67.01 | 47.96 | 42.5 | 2012 | 7 | 30.6738
2012-01-25 | 1 | 41.8 | 39.48 | 38.27 | 37.18 | 37 | 38.5 | 43.16 | 52.3 | 58.04 | 55.07 | 51.5 | 50.24 | 47.51 | 45.87 | 45.13 | 45.11 | 46.52 | 53.2 | 66.09 | 53.99 | 47.16 | 45.35 | 42.52 | 40.28 | 66.09 | 42.52 | 41.92 | 2012 | 8 | 30.6792
2012-01-26 | 1 | 38.86 | 37.73 | 36.45 | 33.59 | 33.96 | 35.71 | 42.29 | 54.54 | 57.78 | 51.96 | 48.51 | 50 | 46.84 | 45.69 | 43.15 | 45.29 | 46.26 | 57.25 | 67 | 59.06 | 49 | 42.91 | 44.94 | 40.53 | 67 | 42.91 | 40.88 | 2012 | 8 | 30.6833
2012-01-27 | 1 | 40.58 | 39.32 | 37.96 | 34.95 | 34.31 | 39.65 | 42.8 | 51.97 | 55.94 | 59.15 | 58.54 | 56.68 | 58 | 51.56 | 47.8 | 45.34 | 46.04 | 52.29 | 65.04 | 59.7 | 47.99 | 44.75 | 47.91 | 44.75 | 65.04 | 44.75 | 42.24 | 2012 | 6 | 30.6866
2012-01-30 | 1 | 37.47 | 34.24 | 32.55 | 30.08 | 29.67 | 32.19 | 40.06 | 51.35 | 55.97 | 52.91 | 49.08 | 49.9 | 46.65 | 46.65 | 45.41 | 46.48 | 49.93 | 58.71 | 59.28 | 51.59 | 45.39 | 42.19 | 40.66 | 37.54 | 59.28 | 40.66 | 37.78 | 2012 | 10 | 30.6905
2012-01-31 | 1 | 38.52 | 37.94 | 37.84 | 36.69 | 37.02 | 38.38 | 45.95 | 55.01 | 60.8 | 60.91 | 52.97 | 52.04 | 50.1 | 48.99 | 45.82 | 48.92 | 48.88 | 58.44 | 70.94 | 56.9 | 49.97 | 46.57 | 46.94 | 43.05 | 70.94 | 45.82 | 42.82 | 2012 | 6 | 30.6937
2012-02-01 | 2 | 41.9 | 40.09 | 38.52 | 38.7 | 39.94 | 43.33 | 45.02 | 56.04 | 59.7 | 61.19 | 62.23 | 59.27 | 58.48 | 54.93 | 50.84 | 49.37 | 48.83 | 56.99 | 78.92 | 56.94 | 51.5 | 47.98 | 46.33 | 42 | 78.92 | 46.33 | 44.28 | 2012 | 6 | 30.6981
2012-02-02 | 2 | 41.95 | 40.33 | 39.76 | 40.36 | 41.88 | 43.45 | 47.57 | 53.41 | 70.51 | 72.91 | 73.03 | 72.88 | 64.97 | 59 | 56.11 | 56.91 | 55.04 | 75 | 120 | 99.92 | 66.23 | 56.19 | 49.56 | 44.01 | 120 | 49.56 | 47.06 | 2012 | 5 | 30.7021
2012-02-03 | 2 | 45.91 | 43.8 | 42.16 | 42.53 | 42.95 | 42.96 | 51.99 | 84.94 | 106.51 | 85.8 | 79.96 | 80.06 | 67.7 | 58.32 | 54.3 | 54.19 | 58.41 | 93.36 | 111.42 | 75.26 | 57.99 | 50.74 | 53 | 44.28 | 111.42 | 50.74 | 50.27 | 2012 | 2 | 30.7039
2012-02-06 | 2 | 47.09 | 42.4 | 42 | 40.2 | 42.43 | 44.52 | 58 | 100.31 | 120 | 108.54 | 101.64 | 90.92 | 79.93 | 79.6 | 73.97 | 73.78 | 84.98 | 105.71 | 142.91 | 124.78 | 100.09 | 71.59 | 65.27 | 54.06 | 142.91 | 65.27 | 59 | 2012 | 4 | 30.7073
2012-02-07 | 2 | 53.54 | 51.8 | 46.96 | 45.07 | 45 | 47.02 | 66.58 | 120.03 | 120 | 115 | 99.3 | 95.93 | 95.91 | 84.27 | 69.91 | 68.06 | 72.75 | 100 | 125.07 | 100.05 | 85.04 | 61.38 | 59.11 | 46.77 | 125.07 | 59.11 | 60.69 | 2012 | 0 | 30.7073
2012-02-08 | 2 | 44.43 | 43.17 | 42.48 | 42.62 | 44.4 | 45.74 | 64.98 | 119.93 | 156 | 124.96 | 107.52 | 111.88 | 100.5 | 100.08 | 99.91 | 105.51 | 121.12 | 151.88 | 210 | 169.9 | 136.03 | 94.89 | 79.71 | 57.94 | 210 | 79.71 | 68.03 | 2012 | 1 | 30.7082
2012-02-09 | 2 | 55.07 | 51.05 | 43.47 | 42.44 | 43.46 | 45.16 | 60.4 | 104.37 | 94.9 | 86.4 | 100.31 | 81.08 | 77.1 | 73.8 | 69.91 | 71.24 | 68.91 | 101.36 | 169.9 | 121.01 | 86.78 | 67.43 | 65.06 | 55.08 | 169.9 | 65.06 | 59.98 | 2012 | 1 | 30.7091
2012-02-10 | 2 | 45.59 | 45.18 | 44.9 | 45.13 | 46.2 | 49.57 | 59.45 | 94.94 | 149.1 | 124.96 | 105 | 90.46 | 85.82 | 74.47 | 60.18 | 60 | 69.96 | 81.83 | 105 | 101.04 | 69.92 | 59.94 | 60.73 | 52.6 | 149.1 | 59.94 | 56.18 | 2012 | 0 | 30.7091
2012-02-13 | 2 | 42.53 | 40.04 | 40.09 | 40.14 | 41.36 | 42.79 | 54.94 | 85.17 | 99.93 | 108 | 124.96 | 124.96 | 113 | 108.87 | 103.65 | 87.93 | 87.61 | 91.41 | 108 | 81.49 | 89.76 | 68.04 | 62.9 | 54.83 | 124.96 | 62.9 | 55.22 | 2012 | 5 | 30.713
2012-02-14 | 2 | 49.01 | 47.96 | 45.07 | 43.09 | 39.91 | 43.99 | 43.94 | 48.86 | 58.99 | 88.52 | 83.2 | 81.37 | 76 | 74.3 | 71.76 | 68.1 | 54.94 | 61.09 | 97.41 | 74.06 | 52.75 | 44.94 | 39.86 | 35 | 97.41 | 39.86 | 44.53 | 2012 | 3 | 30.7148
2012-02-15 | 2 | 33.51 | 31.05 | 30.42 | 30.99 | 32.27 | 33.87 | 36.29 | 41.82 | 44.94 | 49.41 | 54.78 | 55.93 | 56 | 54.93 | 50.42 | 49.1 | 44.58 | 48.12 | 66.65 | 55.87 | 49.6 | 42.8 | 42.23 | 42.33 | 66.65 | 41.82 | 37.26 | 2012 | 10 | 30.7184
2012-02-16 | 2 | 41.02 | 40.54 | 40.25 | 40.95 | 40.56 | 42.94 | 49.16 | 64.3 | 60 | 77.03 | 71.14 | 68.76 | 58.08 | 54.98 | 51.81 | 52.08 | 51.63 | 60.99 | 82.31 | 60.08 | 52 | 47.13 | 44.99 | 42.62 | 82.31 | 44.99 | 45.54 | 2012 | 5 | 30.7223
2012-02-17 | 2 | 39 | 37.18 | 34.56 | 35.05 | 35.59 | 36.5 | 41.1 | 46.94 | 50.16 | 53.05 | 61.98 | 58.67 | 54.86 | 49.77 | 45.17 | 44 | 43.9 | 54.86 | 72.2 | 65.44 | 51.92 | 51.54 | 46.91 | 46.64 | 72.2 | 43.9 | 41.91 | 2012 | 7 | 30.7256
2012-02-20 | 2 | 44.93 | 40.45 | 42.06 | 35.19 | 35.96 | 39.44 | 59.94 | 89.52 | 60.83 | 55.98 | 49.85 | 49.87 | 45.8 | 44.41 | 44.17 | 47.43 | 49.21 | 61.28 | 86.6 | 68.67 | 54.91 | 44.78 | 40.45 | 34.85 | 89.52 | 40.45 | 46.87 | 2012 | 7 | 30.7298
2012-02-21 | 2 | 37.61 | 35.46 | 34.38 | 36.08 | 36.18 | 36.39 | 40.79 | 41.74 | 46.33 | 56.38 | 68.51 | 66.01 | 62.27 | 53.49 | 54.07 | 49.93 | 46.2 | 51.5 | 73.86 | 75.8 | 57.58 | 46.26 | 48.17 | 43.76 | 75.8 | 41.74 | 41.2 | 2012 | 8 | 30.7338
2012-02-22 | 2 | 39.46 | 38.08 | 36.86 | 37.44 | 38.61 | 39.42 | 47.7 | 55.06 | 57.91 | 53.07 | 56.5 | 60.84 | 59.7 | 53.26 | 46.62 | 46.35 | 45.33 | 52.91 | 55.1 | 50.94 | 59.93 | 44.76 | 44 | 41.64 | 60.84 | 44 | 43.58 | 2012 | 7 | 30.7382
2012-02-23 | 2 | 39.96 | 36.6 | 34.94 | 32.43 | 32.43 | 36.01 | 39.94 | 45.78 | 49.9 | 64.93 | 82.12 | 64.93 | 55.97 | 55.85 | 52.85 | 52.8 | 47.66 | 52.88 | 72.21 | 57.97 | 45.12 | 45 | 43.49 | 43.32 | 82.12 | 43.49 | 39.58 | 2012 | 7 | 30.741
2012-02-24 | 2 | 40.46 | 39.66 | 37.36 | 39.31 | 39.96 | 39 | 44.93 | 48.5 | 52.81 | 53.75 | 55.82 | 60 | 55.93 | 53.64 | 46.88 | 45.96 | 44 | 50.73 | 57.99 | 66.02 | 61.78 | 49.94 | 48.84 | 42.44 | 66.02 | 44 | 44.35 | 2012 | 7 | 30.7459
2012-02-27 | 2 | 41.55 | 37.55 | 36.56 | 33.88 | 33.55 | 35.29 | 43.92 | 58.1 | 59.72 | 55.48 | 51.92 | 48.93 | 44.79 | 48.52 | 46.06 | 44.93 | 44.94 | 51.69 | 65.02 | 65.47 | 51.44 | 49.19 | 44 | 42.2 | 65.47 | 44 | 42.27 | 2012 | 7 | 30.7493
2012-02-28 | 2 | 40.27 | 37.47 | 36.52 | 35.9 | 35.92 | 42.16 | 50 | 57.52 | 61.19 | 61.19 | 60.56 | 61.19 | 60.03 | 57.07 | 54.69 | 48.67 | 46.64 | 53.19 | 60.27 | 66.35 | 60.58 | 50.6 | 52 | 45.62 | 66.35 | 46.64 | 45.38 | 2012 | 6 | 30.7527
2012-02-29 | 2 | 44 | 42.85 | 40.63 | 36.37 | 34.15 | 37.98 | 44.79 | 53.04 | 61.54 | 62.73 | 60.44 | 59.78 | 57.97 | 54.08 | 51.97 | 48.78 | 46.5 | 52.44 | 64.57 | 68.24 | 54.54 | 50.36 | 51.94 | 44.94 | 68.24 | 46.5 | 44.63 | 2012 | 4 | 30.7547
2012-03-01 | 3 | 42.15 | 40.06 | 35.85 | 30.93 | 35.09 | 39.96 | 49.01 | 56.93 | 62.4 | 62.01 | 60.89 | 58.58 | 58.77 | 55.55 | 50.79 | 47.28 | 48.85 | 51.07 | 59.93 | 64.72 | 56.52 | 47.88 | 50.73 | 49.81 | 64.72 | 47.28 | 44.58 | 2012 | 6 | 30.7577
2012-03-02 | 3 | 44.93 | 42.67 | 38.9 | 35.6 | 37.32 | 42.11 | 52.77 | 60.23 | 60.21 | 60.45 | 61.28 | 59.9 | 57.76 | 53.43 | 47.43 | 43.68 | 44.67 | 51.95 | 60.48 | 61.18 | 53.52 | 49.36 | 49.18 | 48.26 | 61.28 | 43.68 | 46.24 | 2012 | 4 | 30.7601
2012-03-05 | 3 | 34.41 | 30 | 29 | 26.64 | 24.68 | 27.01 | 35.61 | 45 | 51.65 | 53.49 | 57.44 | 58.08 | 58.33 | 55 | 53.77 | 51.3 | 46.42 | 52.05 | 69.86 | 85.79 | 61.1 | 49.89 | 45 | 43.96 | 85.79 | 45 | 37.69 | 2012 | 7 | 30.7595
2012-03-06 | 3 | 42.43 | 40.06 | 37.96 | 37.06 | 37.6 | 42.14 | 48.67 | 57.9 | 55.06 | 55 | 46.84 | 46 | 45 | 48.93 | 51.26 | 50.51 | 49.37 | 53.09 | 66.26 | 77.54 | 52 | 50 | 47.52 | 43.48 | 77.54 | 45 | 44.74 | 2012 | 6 | 30.7635
2012-03-07 | 3 | 40.8 | 39.96 | 38.34 | 37.57 | 37.56 | 39.03 | 48.88 | 58.54 | 64.1 | 53.08 | 54.91 | 54.91 | 50.7 | 48.06 | 45.8 | 43.77 | 41.78 | 44.53 | 55.65 | 63.48 | 50 | 46.75 | 45 | 40 | 64.1 | 41.78 | 43.54 | 2012 | 8 | 30.7688
2012-03-08 | 3 | 41.16 | 38.04 | 37.1 | 36.08 | 33.08 | 35.19 | 41 | 45.73 | 49.88 | 49.99 | 52.18 | 52.41 | 50.22 | 50.22 | 45.73 | 46.01 | 47.86 | 50.22 | 70.37 | 89.94 | 59.94 | 50.62 | 50.65 | 46 | 89.94 | 45.73 | 42.88 | 2012 | 7 | 30.7723
2012-03-09 | 3 | 43.25 | 41.16 | 40.63 | 39.27 | 38.65 | 41.27 | 49.6 | 57.96 | 61.14 | 58.66 | 61.2 | 57.05 | 54.96 | 52 | 46.82 | 44.17 | 44.96 | 50.01 | 58.19 | 64.94 | 50.95 | 48.76 | 45.8 | 45.44 | 64.94 | 44.17 | 45.23 | 2012 | 5 | 30.7759
2012-03-12 | 3 | 37.4 | 33.04 | 28.65 | 25.45 | 26.28 | 34.35 | 45.12 | 53.19 | 62.92 | 63.07 | 58.29 | 59.83 | 57.79 | 56.63 | 50.04 | 45.03 | 42.95 | 50.81 | 58.54 | 78.48 | 61.2 | 48.94 | 48 | 48 | 78.48 | 42.95 | 40.8 | 2012 | 6 | 30.776
2012-03-13 | 3 | 38.08 | 37.72 | 37 | 34.57 | 34.39 | 38.29 | 46.18 | 56.27 | 61.3 | 61.19 | 58.34 | 55.43 | 52.01 | 49 | 45.65 | 41.94 | 41.95 | 50.23 | 53.17 | 79.21 | 61.04 | 49.06 | 46.51 | 44.94 | 79.21 | 41.94 | 43.67 | 2012 | 8 | 30.7804
2012-03-14 | 3 | 40 | 34.63 | 33.05 | 31.82 | 32.69 | 36.82 | 45.09 | 53.11 | 56.5 | 58.09 | 55.95 | 55 | 53.86 | 47.38 | 44.94 | 44.94 | 44.07 | 48.77 | 55.87 | 82.16 | 57.1 | 46.69 | 49.9 | 46.3 | 82.16 | 44.07 | 42.27 | 2012 | 6 | 30.7823
2012-03-15 | 3 | 40.99 | 38.25 | 36.3 | 33.65 | 33.11 | 37.84 | 48.95 | 58.9 | 65.95 | 59.97 | 50.94 | 49 | 47.42 | 44.56 | 43.39 | 44.51 | 44 | 49.41 | 61.28 | 73.98 | 55 | 45.58 | 43.99 | 43.46 | 73.98 | 43.39 | 43 | 2012 | 6 | 30.785
2012-03-16 | 3 | 38.45 | 35.16 | 35.01 | 33.46 | 34.04 | 36.84 | 47.72 | 56.96 | 61.19 | 64.42 | 61.01 | 53.2 | 50.28 | 44.87 | 42.43 | 41.02 | 41.28 | 46.3 | 53.52 | 64.93 | 53.04 | 44.85 | 46.07 | 45.85 | 64.93 | 41.02 | 42.29 | 2012 | 9 | 30.7896
2012-03-19 | 3 | 43.15 | 39.18 | 33.31 | 26.45 | 24.65 | 34.31 | 49.64 | 56.72 | 55.01 | 53.19 | 52.76 | 50.91 | 49.66 | 48.14 | 44.84 | 42.66 | 42.77 | 47.58 | 66 | 121.97 | 67.59 | 50.9 | 49.79 | 44.66 | 121.97 | 42.66 | 43.36 | 2012 | 5 | 30.7899
2012-03-20 | 3 | 40.63 | 39.93 | 36.14 | 31.3 | 32.59 | 36.49 | 43.08 | 50 | 53.06 | 61.99 | 61.19 | 61.19 | 56.19 | 52 | 52.71 | 45.35 | 44.92 | 48.65 | 56.88 | 88.19 | 56.42 | 52.44 | 50.49 | 49.45 | 88.19 | 44.92 | 43.25 | 2012 | 6 | 30.7924
2012-03-21 | 3 | 42.76 | 39.87 | 37.02 | 33.71 | 33.71 | 38.44 | 46.31 | 59.6 | 56.09 | 65.13 | 54.38 | 51.09 | 52.07 | 49.94 | 44.94 | 42.57 | 42.82 | 47.09 | 56.18 | 84.47 | 61.02 | 48.97 | 47.94 | 43.37 | 84.47 | 42.57 | 44.39 | 2012 | 5 | 30.7945
2012-03-22 | 3 | 39.87 | 37.6 | 35.33 | 32.43 | 33.42 | 38.07 | 49.97 | 53.19 | 56.99 | 59.26 | 59.41 | 57.09 | 55.13 | 46.78 | 43.88 | 43.68 | 44 | 47.66 | 55.95 | 75.45 | 59.49 | 48.44 | 48.35 | 44.66 | 75.45 | 43.68 | 43.4 | 2012 | 6 | 30.797
2012-03-23 | 3 | 35.68 | 33.53 | 30.35 | 27.14 | 28.61 | 34.18 | 42.52 | 51.11 | 52.32 | 49.94 | 46.11 | 45.29 | 45.4 | 42.81 | 40.55 | 39.94 | 41.04 | 43 | 51.01 | 63.53 | 51.95 | 42.11 | 42.43 | 40.97 | 63.53 | 39.94 | 38.38 | 2012 | 13 | 30.803
2012-03-26 | 3 | 27.02 | 26.32 | 23.76 | 23.16 | 24.64 | 26.93 | 46.42 | 58.28 | 67.14 | 63.16 | 58.24 | 55.76 | 53.19 | 51.28 | 39.94 | 37.42 | 37.53 | 40.91 | 44.52 | 50 | 57.59 | 50 | 46.17 | 42.28 | 67.14 | 37.42 | 37.71 | 2012 | 11 | 30.8038
2012-03-27 | 3 | 34.97 | 29.88 | 23.85 | 21.29 | 23.1 | 31.66 | 42.5 | 53.05 | 55 | 50.51 | 49.18 | 47.09 | 44.93 | 41.54 | 39.96 | 40 | 39.96 | 43 | 42.35 | 48.98 | 54.05 | 45.97 | 43.98 | 38.2 | 55 | 39.96 | 36.88 | 2012 | 13 | 30.8075
2012-03-28 | 3 | 32.62 | 26.01 | 23.2 | 21.58 | 23.06 | 32.62 | 44.99 | 52.94 | 58.07 | 57.61 | 55.43 | 53.25 | 49.94 | 46.69 | 45.57 | 44.96 | 43.5 | 44.94 | 44.94 | 48 | 50.12 | 50.82 | 46.73 | 44.1 | 58.07 | 43.5 | 37.4 | 2012 | 6 | 30.8056
2012-03-29 | 3 | 36.23 | 28.01 | 16.22 | 14.94 | 14.2 | 22.55 | 38.99 | 48.53 | 48.93 | 51.63 | 48.24 | 69.34 | 50.01 | 45.32 | 45 | 45 | 44.94 | 47 | 47 | 46 | 49.05 | 47 | 45 | 42 | 69.34 | 44.94 | 33.56 | 2012 | 8 | 30.803
2012-03-30 | 3 | 37.26 | 28.62 | 17.99 | 16.21 | 17.13 | 23.41 | 38 | 49.89 | 56.72 | 62.28 | 61.19 | 67.21 | 57.01 | 53.27 | 47.87 | 46.75 | 45 | 45.18 | 44.04 | 46.15 | 49.43 | 47.44 | 45 | 43.26 | 67.21 | 44.04 | 34.47 | 2012 | 7 | 30.8002
2012-04-02 | 4 | 39.94 | 30.07 | 21.26 | 19.38 | 16.42 | 30.25 | 46.91 | 53.27 | 65.53 | 63.36 | 67.33 | 65.18 | 61.26 | 51.29 | 48.82 | 47.58 | 47.16 | 49.95 | 54.84 | 60.34 | 61.91 | 58.47 | 53.55 | 52.92 | 67.33 | 47.16 | 40.36 | 2012 | 6 | 30.7981
2012-04-03 | 4 | 46.33 | 40 | 38.03 | 35.3 | 35.21 | 39.71 | 52.33 | 61.19 | 65.53 | 61.76 | 60.6 | 57.62 | 54.39 | 54.79 | 50 | 48.51 | 47.11 | 50.4 | 57 | 57.48 | 58.94 | 53.03 | 49.94 | 45.86 | 65.53 | 47.11 | 46.32 | 2012 | 5 | 30.8007
2012-04-04 | 4 | 39.43 | 36.42 | 34.73 | 32.37 | 32.96 | 35.06 | 44.94 | 53.09 | 57.83 | 58.79 | 61.19 | 62.08 | 64.01 | 56.88 | 52.57 | 46.31 | 44.96 | 48.04 | 53.2 | 53.2 | 58.24 | 53.19 | 52.59 | 49.01 | 64.01 | 44.96 | 43.5 | 2012 | 6 | 30.8027
2012-04-05 | 4 | 42.32 | 39.28 | 36.02 | 34.17 | 34.15 | 38.18 | 44.14 | 53.55 | 64.61 | 65.98 | 59.28 | 59.04 | 57.97 | 54.52 | 52.05 | 49.46 | 44.91 | 50 | 55.51 | 58.18 | 58.22 | 51.38 | 49.93 | 47.68 | 65.98 | 44.91 | 44.08 | 2012 | 6 | 30.8057
2012-04-06 | 4 | 47.09 | 36.31 | 34.04 | 32.54 | 32.13 | 33.09 | 30.11 | 28.45 | 28.92 | 31.97 | 32.69 | 35 | 37.44 | 35.3 | 34.94 | 30 | 28 | 34.94 | 37.63 | 44.93 | 51.8 | 52.82 | 52.84 | 46.49 | 52.84 | 28 | 43.04 | 2012 | 18 | 30.8086
2012-04-09 | 4 | 47.09 | 36.31 | 34.04 | 32.54 | 32.13 | 33.09 | 30.11 | 28.45 | 28.92 | 31.97 | 32.69 | 35 | 37.44 | 35.3 | 34.94 | 30 | 28 | 34.94 | 37.63 | 44.93 | 51.8 | 52.82 | 52.84 | 46.49 | 52.84 | 28 | 43.04 | 2012 | 18 | 30.8116
2012-04-10 | 4 | 47.09 | 36.31 | 34.04 | 32.54 | 32.13 | 33.09 | 30.11 | 28.45 | 28.92 | 31.97 | 32.69 | 35 | 37.44 | 35.3 | 34.94 | 30 | 28 | 34.94 | 37.63 | 44.93 | 51.8 | 52.82 | 52.84 | 46.49 | 52.84 | 28 | 43.04 | 2012 | 18 | 30.8145
2012-04-11 | 4 | 42.1 | 38.2 | 37.15 | 36.03 | 35.63 | 40.93 | 54.36 | 69.22 | 77.7 | 79.24 | 70.33 | 64.99 | 60.12 | 59.93 | 52 | 49.25 | 46.53 | 48.06 | 57.12 | 54.93 | 56.07 | 54.74 | 52.96 | 54.96 | 79.24 | 46.53 | 47.7 | 2012 | 6 | 30.8179
2012-04-12 | 4 | 47.44 | 41.07 | 41.67 | 39.15 | 39.06 | 43.06 | 56.03 | 56.7 | 64.02 | 62.06 | 61.09 | 63.44 | 57.38 | 52.87 | 50.86 | 48.44 | 45.46 | 48.96 | 59.94 | 62 | 64.95 | 64.25 | 54.9 | 49.58 | 64.95 | 45.46 | 49.82 | 2012 | 4 | 30.8208
2012-04-13 | 4 | 48.6 | 44.61 | 42.81 | 41.73 | 40.75 | 42.52 | 56.19 | 72.98 | 81.19 | 76.5 | 74.46 | 68.03 | 66.28 | 57.2 | 47.17 | 44.93 | 44.08 | 48.25 | 60.32 | 63.94 | 62.23 | 58.42 | 60.06 | 57 | 81.19 | 44.08 | 52.33 | 2012 | 3 | 30.8232
2012-04-16 | 4 | 32.02 | 30.87 | 29.56 | 28 | 28.05 | 32.06 | 41.82 | 60.98 | 62.93 | 61.18 | 60.92 | 60.74 | 69.96 | 65 | 61.19 | 47.46 | 43.67 | 44 | 51.08 | 56.78 | 58.82 | 62.35 | 56.49 | 47.44 | 69.96 | 43.67 | 42.37 | 2012 | 7 | 30.8237
2012-04-17 | 4 | 53.21 | 41.67 | 41.92 | 39.87 | 38.44 | 42.87 | 61.19 | 74.94 | 78.19 | 61.97 | 61.34 | 58.11 | 53.42 | 53 | 48.18 | 47.44 | 44.99 | 52.66 | 65.12 | 62.62 | 58.86 | 60.83 | 47.17 | 46.04 | 78.19 | 44.99 | 50.58 | 2012 | 4 | 30.8266
2012-04-18 | 4 | 42.44 | 36.24 | 35.79 | 34.83 | 34.4 | 38.17 | 42.44 | 57.91 | 70.69 | 74 | 76.41 | 69.96 | 62.3 | 61.19 | 52.22 | 46.25 | 43.73 | 45.07 | 51.52 | 58.57 | 56.48 | 50.6 | 48.36 | 45 | 76.41 | 43.73 | 43.56 | 2012 | 7 | 30.8303
2012-04-19 | 4 | 40.53 | 38.36 | 36.72 | 36.37 | 37.28 | 41.28 | 52.65 | 60 | 61.98 | 57.92 | 57.44 | 56.62 | 52.44 | 53.46 | 49.17 | 47.67 | 47.98 | 53.2 | 62.38 | 61.93 | 63.45 | 61.19 | 60.04 | 44.04 | 63.45 | 47.67 | 47.66 | 2012 | 6 | 30.8337
2012-04-20 | 4 | 42.61 | 41.02 | 40.31 | 39.95 | 39.97 | 42.11 | 61.91 | 68.42 | 77.98 | 71.09 | 70.89 | 64.82 | 61.18 | 52.03 | 47.92 | 44.51 | 43 | 44.74 | 56.28 | 60.09 | 58.97 | 58.96 | 55.41 | 48.63 | 77.98 | 43 | 49.86 | 2012 | 5 | 30.8374
2012-04-23 | 4 | 51.66 | 42.65 | 37.7 | 35.13 | 34.08 | 38.16 | 53.2 | 58.38 | 67.02 | 65.76 | 62.38 | 65 | 58.77 | 53.52 | 49.99 | 47.06 | 47.82 | 51.97 | 62.7 | 62.33 | 57.88 | 50.16 | 49.76 | 50.51 | 67.02 | 47.06 | 46.61 | 2012 | 4 | 30.839
2012-04-24 | 4 | 40.22 | 36.29 | 34.85 | 34.7 | 35.02 | 38.2 | 42.94 | 59 | 63.3 | 63.63 | 63.95 | 63.83 | 60.98 | 61.39 | 57.52 | 53.02 | 47.48 | 48.03 | 55.19 | 56.78 | 56.87 | 56.8 | 55.2 | 51.01 | 63.95 | 47.48 | 45.09 | 2012 | 6 | 30.8416
2012-04-25 | 4 | 42.44 | 40.11 | 37.13 | 34.62 | 35.06 | 37.25 | 45 | 51.71 | 59.82 | 59.41 | 61.76 | 59.94 | 53 | 52 | 49.45 | 45 | 43.61 | 44.94 | 48.5 | 50.41 | 52.08 | 46.19 | 42.89 | 37.64 | 61.76 | 42.89 | 41.84 | 2012 | 7 | 30.8452
2012-04-26 | 4 | 32.57 | 29.09 | 26.98 | 25.73 | 24.92 | 30.11 | 36.91 | 45.6 | 53.04 | 60.54 | 60.4 | 57.87 | 58.95 | 53.03 | 48.5 | 44.19 | 40 | 41.83 | 51.59 | 56.73 | 57.91 | 59.22 | 55.5 | 49.29 | 60.54 | 40 | 39.49 | 2012 | 9 | 30.846
2012-04-27 | 4 | 45.86 | 40.07 | 36.14 | 35.01 | 35.99 | 38.76 | 53.19 | 61.89 | 62.59 | 61.19 | 63.27 | 63.2 | 60 | 56.18 | 53 | 45.67 | 43.25 | 49.63 | 56.9 | 56.59 | 58.82 | 53.19 | 58.56 | 49.58 | 63.27 | 43.25 | 47.26 | 2012 | 5 | 30.8484
2012-04-30 | 4 | 45.54 | 40.34 | 39.93 | 35.21 | 33.79 | 33.19 | 42.44 | 53.19 | 58.84 | 57.46 | 55.47 | 54.74 | 51.95 | 46.99 | 41.48 | 36.75 | 36.06 | 39.94 | 45 | 47.9 | 45.2 | 48 | 45.87 | 38.75 | 58.84 | 36.06 | 47.26 | 2012 | 11 | 30.8543
2012-05-01 | 5 | 25.86 | 23.34 | 21.03 | 16.82 | 14.98 | 16.57 | 32.36 | 39.93 | 47.76 | 50.01 | 59.35 | 65.85 | 68.81 | 67.74 | 59 | 52 | 52 | 53.32 | 65 | 50 | 52.43 | 61.71 | 54.94 | 44.94 | 68.81 | 39.93 | 33.74 | 2012 | 8 | 30.8501
2012-05-02 | 5 | 25.86 | 23.34 | 21.03 | 16.82 | 14.98 | 16.57 | 32.36 | 39.93 | 47.76 | 50.01 | 59.35 | 65.85 | 68.81 | 67.74 | 59 | 52 | 52 | 53.32 | 65 | 50 | 52.43 | 61.71 | 54.94 | 44.94 | 68.81 | 39.93 | 33.74 | 2012 | 8 | 30.8459
2012-05-03 | 5 | 40 | 36.63 | 34.56 | 34.01 | 34.11 | 37.77 | 49.15 | 63.28 | 71.46 | 68.46 | 62.19 | 60.67 | 54.72 | 53.2 | 53.19 | 50.74 | 48 | 51.51 | 54.33 | 57.06 | 54.96 | 54.94 | 52.44 | 52.73 | 71.46 | 48 | 45.38 | 2012 | 6 | 30.8483
2012-05-04 | 5 | 51 | 41 | 35.57 | 34.47 | 32.97 | 34.75 | 42.35 | 56.76 | 69.3 | 57.92 | 56.45 | 59.94 | 57.45 | 69.96 | 66.74 | 57.44 | 58.11 | 57.43 | 47.44 | 49.07 | 52.44 | 54.75 | 63.5 | 51.32 | 69.96 | 47.44 | 45.91 | 2012 | 6 | 30.851
2012-05-07 | 5 | 39.94 | 34.7 | 32.09 | 29.3 | 29.83 | 32.04 | 44.94 | 57.46 | 58.98 | 60.56 | 59.61 | 60.49 | 64.93 | 65 | 52.09 | 50.26 | 48 | 48.13 | 51.14 | 53.61 | 51.48 | 52.87 | 50.28 | 45 | 65 | 48 | 41.66 | 2012 | 6 | 30.8519
2012-05-08 | 5 | 36.03 | 34.49 | 33.11 | 33 | 33.15 | 33.59 | 39.63 | 47.12 | 50.07 | 49.94 | 57.44 | 65 | 54.94 | 54.94 | 64.94 | 59.96 | 57.43 | 56 | 48.93 | 49.9 | 49.97 | 50.43 | 47.11 | 49.93 | 65 | 47.11 | 40.63 | 2012 | 7 | 30.854
2012-05-09 | 5 | 36.1 | 33.67 | 31.21 | 28.61 | 31.15 | 36.22 | 47.21 | 54.93 | 56.03 | 61.18 | 59.04 | 60.96 | 57.73 | 55.46 | 53.53 | 50.28 | 48.25 | 52 | 52.1 | 53.03 | 55.39 | 57 | 52.9 | 44.2 | 61.18 | 48.25 | 42.38 | 2012 | 6 | 30.8548
2012-05-10 | 5 | 40.99 | 36 | 33.13 | 30.53 | 33.09 | 35.55 | 47.93 | 52.88 | 52.47 | 48.51 | 46.82 | 46.11 | 46.43 | 45.71 | 45.99 | 44.94 | 47.43 | 50 | 48.43 | 50.08 | 49.93 | 47.43 | 47.53 | 46.8 | 52.88 | 44.94 | 41.82 | 2012 | 6 | 30.8566
2012-05-11 | 5 | 34.21 | 28.42 | 24.92 | 22.39 | 23.91 | 31.61 | 41.01 | 49.49 | 50.7 | 51.93 | 52.04 | 55.57 | 58.47 | 75.81 | 73.87 | 60 | 56.27 | 47.12 | 45.84 | 45.01 | 49.87 | 50.22 | 50 | 45.18 | 75.81 | 45.01 | 37.6 | 2012 | 7 | 30.8559
2012-05-14 | 5 | 37.47 | 33.31 | 31.8 | 24.99 | 25.66 | 30.02 | 41.23 | 57.85 | 65.45 | 57.44 | 62.43 | 67.65 | 60.03 | 58.96 | 51.9 | 49.94 | 45.68 | 48.55 | 54.02 | 59.41 | 66.85 | 61.4 | 55 | 45.84 | 67.65 | 45.68 | 42.62 | 2012 | 7 | 30.8566
2012-05-15 | 5 | 41.01 | 38.01 | 34.53 | 32.86 | 33.87 | 36.79 | 45.42 | 54.03 | 63.91 | 60.66 | 60.1 | 61.18 | 55.57 | 57.04 | 53.72 | 51.98 | 50.02 | 49.94 | 52.91 | 53.93 | 50.9 | 50.4 | 50.16 | 42.44 | 63.91 | 49.94 | 42.53 | 2012 | 7 | 30.8598
2012-05-16 | 5 | 39.46 | 34.52 | 32.96 | 27.35 | 28.22 | 31.54 | 38.21 | 47.56 | 54.94 | 52.57 | 50.98 | 51.85 | 53.08 | 53.2 | 50.01 | 45.62 | 45.34 | 46.07 | 45 | 46.74 | 46.5 | 47.51 | 49.99 | 47.19 | 54.94 | 45 | 39.25 | 2012 | 7 | 30.861
2012-05-17 | 5 | 45 | 40 | 35 | 28 | 28.1 | 28.31 | 28.05 | 29.33 | 27.43 | 29.98 | 35 | 35.24 | 35.81 | 35.24 | 35.66 | 35.24 | 35.84 | 39.96 | 40 | 40 | 40 | 42.43 | 44 | 36.02 | 44 | 27.43 | 35.35 | 2012 | 22 | 30.8671
2012-05-18 | 5 | 34.09 | 27.78 | 25.37 | 23.85 | 24.01 | 26.23 | 31.5 | 38.36 | 41.58 | 42.44 | 45 | 49.93 | 49.93 | 47.43 | 47.1 | 45.89 | 46.49 | 54.94 | 50 | 45.07 | 45.67 | 45.77 | 44.19 | 44.94 | 54.94 | 38.36 | 34.31 | 2012 | 10 | 30.8676
2012-05-21 | 5 | 24.94 | 19.94 | 18.97 | 14.94 | 16.31 | 21.78 | 39.39 | 48.99 | 55.26 | 55.85 | 64.57 | 77.8 | 65 | 64.94 | 53.19 | 49.93 | 48.52 | 50 | 49 | 47.5 | 45.46 | 45.89 | 47.58 | 45.94 | 77.8 | 45.46 | 32.51 | 2012 | 7 | 30.8631
2012-05-22 | 5 | 35.82 | 33.22 | 29.23 | 22.72 | 26.33 | 32.67 | 44.1 | 54.78 | 55.75 | 52.03 | 52.11 | 53.2 | 53.03 | 52.36 | 50.58 | 50.96 | 50.25 | 51.75 | 55.14 | 54.72 | 51.54 | 50.94 | 50 | 43.56 | 55.75 | 50 | 39.58 | 2012 | 6 | 30.8627
2012-05-23 | 5 | 38.28 | 33.6 | 30.79 | 28.03 | 29.06 | 34.77 | 40.97 | 51 | 58.03 | 58.8 | 58.54 | 58.54 | 57.36 | 55 | 55 | 49.93 | 52 | 54.94 | 52.44 | 47.66 | 48.51 | 44.96 | 49.94 | 49.58 | 58.8 | 44.96 | 39.96 | 2012 | 7 | 30.8642
2012-05-24 | 5 | 43.9 | 33.86 | 30.9 | 25.51 | 25 | 32.02 | 43.03 | 54.57 | 57.05 | 55.88 | 55.17 | 64.72 | 59.94 | 61.26 | 57.43 | 59.83 | 54.94 | 52.9 | 56.48 | 50.87 | 50 | 46 | 45.74 | 39.84 | 64.72 | 45.74 | 39.2 | 2012 | 6 | 30.8643
2012-05-25 | 5 | 32.04 | 28.34 | 28.94 | 26.34 | 27.25 | 30.34 | 37.92 | 48.64 | 54.04 | 49.94 | 56.44 | 60.17 | 60.05 | 55.48 | 45.87 | 41.25 | 44.94 | 44 | 41.97 | 42.7 | 48.52 | 47.2 | 50.56 | 49.72 | 60.17 | 41.25 | 37.98 | 2012 | 9 | 30.8656
2012-05-28 | 5 | 41 | 20.3 | 20.2 | 20.3 | 22.44 | 15.1 | 20.85 | 26.01 | 27.98 | 37.1 | 44.93 | 45 | 44.94 | 42.44 | 41.35 | 37.44 | 44.11 | 47.11 | 54.23 | 52.23 | 53.27 | 50 | 54.93 | 45.33 | 54.93 | 26.01 | 32.48 | 2012 | 13 | 30.8634
2012-05-29 | 5 | 39.19 | 31.62 | 27 | 23.04 | 21.96 | 27.06 | 39.9 | 49.99 | 55 | 53.51 | 53.03 | 56.19 | 61.19 | 56.42 | 60.37 | 48.79 | 46.7 | 52.44 | 53.54 | 53.96 | 50.11 | 49.4 | 47.99 | 46.21 | 61.19 | 46.7 | 37.79 | 2012 | 7 | 30.863
2012-05-30 | 5 | 39.19 | 31.62 | 27 | 23.04 | 21.96 | 27.06 | 39.9 | 49.99 | 55 | 53.51 | 53.03 | 56.19 | 61.19 | 56.42 | 60.37 | 48.79 | 46.7 | 52.44 | 53.54 | 53.96 | 50.11 | 49.4 | 47.99 | 46.21 | 61.19 | 46.7 | 37.79 | 2012 | 7 | 30.8625
2012-05-31 | 5 | 42.09 | 37 | 33.96 | 33.73 | 32.86 | 35.09 | 45.5 | 53.19 | 58.65 | 57.75 | 58.03 | 57.35 | 56.51 | 56.61 | 55.05 | 53.93 | 50.05 | 52.99 | 53.2 | 54.31 | 50.95 | 49.91 | 49.97 | 49.94 | 58.65 | 49.91 | 42.85 | 2012 | 6 | 30.8647
2012-06-01 | 6 | 36.3 | 32.47 | 28.43 | 27 | 30 | 32.72 | 36.8 | 47.63 | 52.69 | 57.65 | 62.69 | 65.17 | 63.97 | 67.06 | 59.53 | 51.96 | 49.21 | 49.94 | 52.43 | 46.45 | 48.07 | 54.93 | 49.94 | 49.81 | 67.06 | 46.45 | 39.51 | 2012 | 7 | 30.8653
2012-06-04 | 6 | 39.71 | 29.93 | 31.85 | 23.25 | 23.36 | 24.98 | 35.98 | 51.31 | 65 | 66.4 | 69.67 | 72.13 | 66.15 | 62.84 | 57.48 | 50.13 | 46.88 | 48.93 | 51.07 | 51.45 | 46.2 | 44.17 | 43.29 | 45.37 | 72.13 | 43.29 | 36.62 | 2012 | 7 | 30.8647
2012-06-05 | 6 | 35.61 | 32.05 | 25.43 | 26.25 | 22.77 | 28.96 | 37.12 | 47.02 | 49.94 | 49 | 56.26 | 61.28 | 65.12 | 56.11 | 52.42 | 47.86 | 45.71 | 46.67 | 55 | 60.88 | 55 | 54.92 | 55.01 | 43.16 | 65.12 | 45.71 | 38.61 | 2012 | 7 | 30.8642
2012-06-06 | 6 | 41.95 | 38.05 | 35.73 | 33.18 | 31.93 | 32.08 | 39.13 | 51.28 | 55.01 | 57.1 | 61.19 | 69.22 | 61.2 | 58.77 | 59.8 | 53.94 | 53.02 | 53.19 | 50.94 | 50 | 46.59 | 45.06 | 47.61 | 48.92 | 69.22 | 45.06 | 40.96 | 2012 | 7 | 30.8668
2012-06-07 | 6 | 44.94 | 32.68 | 31.12 | 27.27 | 31.68 | 27 | 32.14 | 42.44 | 49.67 | 54.19 | 60.13 | 64.41 | 64.94 | 68.92 | 57.16 | 52.44 | 50 | 58.7 | 47.85 | 47.39 | 51.34 | 49.55 | 49.67 | 42.98 | 68.92 | 42.44 | 38.57 | 2012 | 7 | 30.8674
2012-06-08 | 6 | 42.44 | 31.6 | 21.17 | 19.85 | 19.72 | 24.61 | 34.99 | 45.12 | 49.7 | 54.04 | 54.66 | 57.73 | 52.44 | 52.43 | 49 | 44.94 | 42.7 | 44.94 | 45 | 45 | 40.61 | 40.7 | 43.97 | 38 | 57.73 | 40.61 | 33.56 | 2012 | 10 | 30.8678
2012-06-11 | 6 | 43.97 | 35.17 | 32.67 | 30.9 | 20.24 | 23.49 | 39.59 | 49.91 | 60.22 | 62.87 | 61.26 | 62.12 | 59.99 | 56.12 | 50 | 51.95 | 49.2 | 49.56 | 49.63 | 53.91 | 52.09 | 48.97 | 51.52 | 48.25 | 62.87 | 48.97 | 39.73 | 2012 | 6 | 30.8676
2012-06-12 | 6 | 37.57 | 35.01 | 33.96 | 30.83 | 31.06 | 34.09 | 46.01 | 58.07 | 57.93 | 56.69 | 55.96 | 60 | 60.3 | 60.63 | 55.05 | 53.94 | 52.1 | 52.98 | 56.05 | 53.19 | 50 | 49.99 | 49.35 | 47.53 | 60.63 | 49.35 | 41.96 | 2012 | 6 | 30.8688
2012-06-13 | 6 | 38 | 33.63 | 31.66 | 32.66 | 33.16 | 32.59 | 43.65 | 53.88 | 61.18 | 61.1 | 64.5 | 65.74 | 61.19 | 52.63 | 52.77 | 49.1 | 47.09 | 51.55 | 53.92 | 53.2 | 50 | 47.55 | 49.98 | 54 | 65.74 | 47.09 | 41.73 | 2012 | 6 | 30.8701
2012-06-14 | 6 | 39.94 | 34.28 | 32.94 | 31.65 | 32.03 | 33.98 | 42.12 | 54.04 | 62.17 | 60.57 | 55.3 | 57.57 | 54.93 | 54.99 | 52.56 | 50.46 | 54.42 | 54.94 | 53.2 | 56.4 | 52.79 | 49.08 | 50.07 | 47.5 | 62.17 | 49.08 | 41.7 | 2012 | 7 | 30.8723
2012-06-15 | 6 | 34.96 | 31.24 | 29.13 | 24.52 | 25.36 | 28.02 | 37.06 | 46.98 | 54.5 | 53.06 | 71.7 | 71.39 | 66.01 | 64.96 | 55 | 50.34 | 51.53 | 52.82 | 52.43 | 47 | 49.94 | 50 | 51.28 | 48.56 | 71.7 | 46.98 | 38.09 | 2012 | 7 | 30.8719
2012-06-18 | 6 | 51.39 | 38 | 27.37 | 30.62 | 18.96 | 22.18 | 37.88 | 49.99 | 53.05 | 51.92 | 57.49 | 60 | 61.19 | 61.19 | 55.1 | 54.01 | 51.99 | 52.44 | 53.19 | 50.72 | 54.93 | 49.24 | 51.75 | 53.3 | 61.19 | 49.24 | 40.47 | 2012 | 6 | 30.8711
2012-06-19 | 6 | 45.64 | 38.14 | 32.72 | 32.17 | 32.54 | 32.85 | 42.22 | 55.01 | 55.01 | 54.43 | 59.44 | 56.72 | 57.16 | 62.99 | 53.6 | 53.03 | 52.01 | 55.55 | 57.86 | 57.04 | 50.99 | 48.96 | 52 | 54.96 | 62.99 | 48.96 | 43.18 | 2012 | 6 | 30.873
2012-06-20 | 6 | 51.86 | 36.94 | 34.77 | 33.29 | 33.81 | 34.69 | 43.94 | 59.07 | 61.18 | 64.95 | 63.82 | 64.36 | 61.18 | 63.12 | 60.02 | 55.6 | 53.28 | 55.97 | 53.2 | 51.91 | 55.01 | 47.44 | 48 | 48 | 64.95 | 47.44 | 43.9 | 2012 | 5 | 30.8744
2012-06-21 | 6 | 46.08 | 37.68 | 35.8 | 34.5 | 33.78 | 35.05 | 41.48 | 54.05 | 55.88 | 60.51 | 61.19 | 62.56 | 60.42 | 56.04 | 54.43 | 54.1 | 52.02 | 53.03 | 54.01 | 51.95 | 59.96 | 52.62 | 51.4 | 48.41 | 62.56 | 51.4 | 44.23 | 2012 | 6 | 30.8768
2012-06-22 | 6 | 37.03 | 34.08 | 27.08 | 20.8 | 20.78 | 30.15 | 42.9 | 44.7 | 52.52 | 52 | 60.92 | 64.93 | 65.26 | 60 | 53.2 | 47.32 | 43.87 | 44.93 | 44.98 | 45.96 | 47.7 | 43.41 | 46.63 | 44.72 | 65.26 | 43.41 | 36.67 | 2012 | 6 | 30.8757
2012-06-25 | 6 | 17.87 | 11.11 | 8.67 | 9.5 | 10 | 12.3 | 30.5 | 42.82 | 47.44 | 50 | 53.19 | 57.47 | 61.27 | 55 | 53.19 | 50.71 | 49.94 | 51.5 | 52.73 | 49.56 | 43.32 | 42.71 | 46.92 | 45.63 | 61.27 | 42.71 | 26.78 | 2012 | 7 | 30.8672
2012-06-26 | 6 | 41.46 | 30.96 | 30.96 | 30.96 | 30.96 | 26.25 | 36.21 | 47.25 | 52.5 | 53.19 | 55.06 | 55 | 61.19 | 55.07 | 53.2 | 52.08 | 45.97 | 51.36 | 50.9 | 50 | 52.32 | 45.98 | 49.53 | 51 | 61.19 | 45.97 | 39.49 | 2012 | 7 | 30.8681
2012-06-27 | 6 | 64.94 | 47.43 | 38.88 | 35 | 32.62 | 31.28 | 40.75 | 54.05 | 53.28 | 56.63 | 55.75 | 60.1 | 59.3 | 61.19 | 58.56 | 55 | 49.77 | 52.08 | 56.27 | 55.06 | 53.98 | 53.65 | 54.93 | 48.32 | 61.19 | 49.77 | 46.32 | 2012 | 5 | 30.8698
2012-06-28 | 6 | 47.53 | 38 | 36.37 | 35.46 | 31.82 | 34.97 | 44.12 | 53.58 | 61.24 | 61.26 | 62.11 | 63.2 | 55.22 | 52.52 | 50 | 49.56 | 48.93 | 51.06 | 52 | 50 | 48.31 | 46.03 | 50.84 | 50 | 63.2 | 46.03 | 43.09 | 2012 | 5 | 30.8715
2012-06-29 | 6 | 42.49 | 36.61 | 32.45 | 32.77 | 34.61 | 35.14 | 42.97 | 53.2 | 60.29 | 60 | 61.08 | 61.28 | 61.27 | 56.5 | 58.1 | 50 | 45.96 | 52.01 | 53.03 | 53.01 | 51.82 | 45.92 | 51.2 | 50 | 61.28 | 45.92 | 42.43 | 2012 | 6 | 30.8736
2012-07-02 | 7 | 30.81 | 21.89 | 30.81 | 27.46 | 26.25 | 21.17 | 40.32 | 48.95 | 52.09 | 53.03 | 55.33 | 58.92 | 58.31 | 56.72 | 55.14 | 54.02 | 53.08 | 55.93 | 58.91 | 53.02 | 47.99 | 46.46 | 48.96 | 43.52 | 58.92 | 46.46 | 36.22 | 2012 | 7 | 30.8723
2012-07-03 | 7 | 36.99 | 35.09 | 31.77 | 28.04 | 25.28 | 31.5 | 41.53 | 55 | 59.5 | 58.94 | 60.06 | 61.19 | 57.86 | 61.06 | 59.01 | 56.01 | 53.03 | 55.1 | 53.48 | 56.29 | 61.19 | 55.03 | 53.19 | 44.99 | 61.19 | 53.03 | 41.63 | 2012 | 7 | 30.8733
2012-07-04 | 7 | 48.93 | 37.92 | 35.02 | 33.1 | 32.26 | 34.74 | 42.44 | 52.25 | 53.53 | 55.01 | 57.66 | 58.66 | 64 | 63.93 | 55 | 53.2 | 53.25 | 55.01 | 55.33 | 53.49 | 59.37 | 54.33 | 51.81 | 53.61 | 64 | 51.81 | 44.65 | 2012 | 6 | 30.8755
2012-07-05 | 7 | 46.53 | 34.94 | 31.01 | 31.01 | 33.97 | 33.86 | 39.91 | 50 | 56.65 | 57.9 | 56.07 | 58.92 | 59.93 | 55.98 | 55.43 | 55.99 | 55.5 | 53.18 | 57.53 | 54.93 | 49.26 | 46.72 | 50 | 52.03 | 59.93 | 46.72 | 41.6 | 2012 | 6 | 30.877
2012-07-06 | 7 | 48 | 35.07 | 31.11 | 34 | 31.11 | 33.22 | 41.53 | 53.11 | 57.91 | 61.97 | 68.47 | 72.06 | 65 | 57.04 | 53.19 | 51.35 | 48.72 | 49.36 | 52.44 | 52.81 | 54.93 | 49.77 | 53.11 | 46.4 | 72.06 | 48.72 | 42.61 | 2012 | 6 | 30.8785
2012-07-09 | 7 | 34.83 | 21.99 | 18.8 | 15.1 | 15.99 | 19.16 | 35.62 | 46.86 | 50.1 | 53.08 | 51.13 | 54.93 | 55.71 | 64.93 | 65 | 58.77 | 56.22 | 69.96 | 55 | 55 | 56.57 | 51 | 51.65 | 53.92 | 69.96 | 46.86 | 35.12 | 2012 | 7 | 30.8745
2012-07-10 | 7 | 52.73 | 44.94 | 37.8 | 35 | 34.96 | 35.04 | 41.68 | 52.8 | 58.46 | 56.58 | 65 | 72.18 | 69.93 | 69.94 | 60 | 56.34 | 55.27 | 59 | 52.54 | 53.1 | 57.93 | 55 | 52.34 | 50.9 | 72.18 | 52.34 | 45.93 | 2012 | 5 | 30.8767
2012-07-11 | 7 | 45.36 | 36.86 | 33.14 | 33.11 | 32.63 | 34.11 | 39.96 | 47.41 | 58.67 | 58.97 | 58.37 | 58.94 | 56.63 | 56.7 | 54.94 | 54.93 | 56.28 | 67.97 | 54.93 | 48.03 | 53.73 | 46.54 | 47.96 | 54 | 67.97 | 46.54 | 42.07 | 2012 | 6 | 30.8785
2012-07-12 | 7 | 37 | 32.05 | 28.96 | 21.71 | 20.7 | 30.38 | 37.98 | 47.52 | 50.11 | 48.84 | 50.45 | 52.99 | 52.87 | 55 | 57.44 | 58.01 | 64.94 | 69.94 | 60 | 54.94 | 59.94 | 59.94 | 59.94 | 52.83 | 69.94 | 47.52 | 40.75 | 2012 | 7 | 30.8779
2012-07-13 | 7 | 50.35 | 39.28 | 35.39 | 34.54 | 33.32 | 34.52 | 39.98 | 48.13 | 53.93 | 54.65 | 63.15 | 69.03 | 66.45 | 59.93 | 54.93 | 49.74 | 47.93 | 48.51 | 48.13 | 47.06 | 44.05 | 40.99 | 45.72 | 53.86 | 69.03 | 40.99 | 41.68 | 2012 | 7 | 30.881
2012-07-16 | 7 | 31.67 | 19 | 16.6 | 15.71 | 15.58 | 21.62 | 38.38 | 45.37 | 49.94 | 49.75 | 53.2 | 52.6 | 53.2 | 54.24 | 53.03 | 47.18 | 45 | 45.1 | 46.04 | 49 | 46.91 | 44.21 | 44.93 | 38.86 | 54.24 | 44.21 | 31.57 | 2012 | 8 | 30.8774
2012-07-17 | 7 | 34.02 | 32.84 | 24.64 | 19.87 | 26.95 | 27.78 | 39.04 | 48.17 | 53.19 | 55.1 | 58.92 | 61.18 | 58.43 | 56.18 | 55.46 | 51.03 | 51.06 | 50 | 48.98 | 48.99 | 48.11 | 46.97 | 50.96 | 45.8 | 61.18 | 46.97 | 37.1 | 2012 | 7 | 30.8766
2012-07-18 | 7 | 38.24 | 35.42 | 34.22 | 29.86 | 29.34 | 35.05 | 40.01 | 48.19 | 51.21 | 53.09 | 53.69 | 54.34 | 51.13 | 49.38 | 47.58 | 44.78 | 43.82 | 44.43 | 47.81 | 48.32 | 45.98 | 43.82 | 42.84 | 39.85 | 54.34 | 42.84 | 38.57 | 2012 | 8 | 30.8791
2012-07-19 | 7 | 37.96 | 35.17 | 31.62 | 28.9 | 28.03 | 34.44 | 42.81 | 50 | 50 | 51.01 | 50.5 | 53.19 | 54.14 | 53.27 | 53.2 | 51.5 | 51.8 | 52.43 | 48.56 | 46.74 | 42.8 | 42 | 47.16 | 45.55 | 54.14 | 42 | 38.87 | 2012 | 7 | 30.8807
2012-07-20 | 7 | 35.84 | 33.76 | 30.73 | 28.68 | 26.91 | 35.03 | 42.22 | 51.54 | 53.19 | 55.91 | 59.94 | 65.04 | 64.93 | 58.01 | 50.18 | 48 | 45.06 | 49.96 | 50.19 | 50.15 | 52.44 | 48 | 49.86 | 45.07 | 65.04 | 45.06 | 40.01 | 2012 | 7 | 30.8819
2012-07-23 | 7 | 35.51 | 31.3 | 28.5 | 22.05 | 24.04 | 31.08 | 39.79 | 47.81 | 49.8 | 49.34 | 52.37 | 59.66 | 65.41 | 65.84 | 59.66 | 54.97 | 49.94 | 54.24 | 53.66 | 53.55 | 51.83 | 52.21 | 51.21 | 46.91 | 65.84 | 47.81 | 38.52 | 2012 | 7 | 30.8817
2012-07-24 | 7 | 39.09 | 36.47 | 34.06 | 30.08 | 29.48 | 35.01 | 40.99 | 49.1 | 51.93 | 53.28 | 59.93 | 66.1 | 69.94 | 72.09 | 62.2 | 57.5 | 63.34 | 65.73 | 53.06 | 53.73 | 52.94 | 51.47 | 52.02 | 47.66 | 72.09 | 49.1 | 41.53 | 2012 | 7 | 30.8838
2012-07-25 | 7 | 41.77 | 39.38 | 37.87 | 35.28 | 35.38 | 38.06 | 41.11 | 50.98 | 56 | 53.67 | 56.28 | 57.44 | 58 | 59.94 | 57.44 | 53.52 | 54.19 | 57.21 | 57.17 | 55.42 | 53.09 | 52.05 | 51.96 | 47.32 | 59.94 | 50.98 | 43.69 | 2012 | 7 | 30.8876
2012-07-26 | 7 | 45.88 | 41.35 | 38.01 | 36.13 | 36.25 | 38.08 | 43.72 | 53.08 | 53.27 | 55.1 | 52.97 | 54.68 | 55 | 56.7 | 55.17 | 53.03 | 52.8 | 55.96 | 59.92 | 59.09 | 59.93 | 55.68 | 54.82 | 48.66 | 59.93 | 52.8 | 45.97 | 2012 | 5 | 30.8901
2012-07-27 | 7 | 40.6 | 40.09 | 38.13 | 38.07 | 37.18 | 38.08 | 43.01 | 54.75 | 57.3 | 57.49 | 59.27 | 57.93 | 58 | 56.22 | 54.81 | 51.67 | 48.39 | 52.91 | 53.56 | 53.97 | 51.86 | 51.86 | 50.51 | 51.28 | 59.27 | 48.39 | 44.62 | 2012 | 6 | 30.8935
2012-07-30 | 7 | 33.03 | 24.54 | 23.59 | 16.34 | 17.75 | 28.17 | 35.41 | 46.12 | 48.02 | 47.68 | 48.76 | 49.98 | 48.32 | 46.98 | 45.47 | 42.99 | 42.99 | 45 | 46.42 | 48.93 | 44.5 | 45.06 | 46.72 | 40 | 49.98 | 42.99 | 33.44 | 2012 | 8 | 30.8915
2012-07-31 | 7 | 35.71 | 35.28 | 30.73 | 23.19 | 27.1 | 30.97 | 38.12 | 47.26 | 49.37 | 51.24 | 52.33 | 52.89 | 52.32 | 50 | 51.98 | 50.05 | 51.49 | 50.43 | 50.4 | 50 | 49.94 | 50 | 48.91 | 43.49 | 52.89 | 47.26 | 38.39 | 2012 | 7 | 30.8918
2012-08-01 | 8 | 38 | 35.08 | 31.33 | 27.47 | 26.25 | 33.09 | 40.15 | 45.94 | 49.21 | 47.93 | 53.26 | 61.87 | 63.1 | 63.43 | 64.45 | 53.86 | 59.78 | 65.56 | 55 | 52.91 | 50.09 | 47.17 | 46.5 | 49.08 | 65.56 | 45.94 | 39.18 | 2012 | 7 | 30.8929
2012-08-02 | 8 | 47.34 | 35.97 | 32.29 | 32.78 | 32.14 | 30.73 | 35.75 | 44.07 | 49.96 | 49.45 | 49.94 | 52.44 | 52.44 | 54.93 | 49.42 | 49.94 | 49.94 | 54.87 | 54.93 | 53.19 | 53.04 | 53.06 | 51.99 | 46.61 | 54.93 | 44.07 | 41.31 | 2012 | 6 | 30.894
2012-08-03 | 8 | 45.64 | 39.85 | 35.96 | 31.75 | 31.16 | 36.71 | 42.11 | 52.11 | 53.44 | 56.12 | 56.09 | 56.67 | 53.47 | 49.93 | 48.07 | 45 | 48.25 | 50 | 50.43 | 48.96 | 48.29 | 46.96 | 50 | 49.88 | 56.67 | 45 | 42.53 | 2012 | 6 | 30.8963
2012-08-06 | 8 | 33.28 | 28.09 | 28.1 | 18.61 | 21.18 | 31.16 | 44.08 | 58.83 | 53.02 | 53.02 | 52.03 | 51.95 | 52.34 | 50.17 | 49.07 | 45.94 | 44.38 | 46.29 | 50.27 | 51 | 50.41 | 48.13 | 47.58 | 39.21 | 58.83 | 44.38 | 37.39 | 2012 | 7 | 30.8951
2012-08-07 | 8 | 31.33 | 28.04 | 23.64 | 17.89 | 18.32 | 26.01 | 34.57 | 42.43 | 45.12 | 44.96 | 45 | 48.45 | 50.5 | 48.46 | 48.22 | 44 | 44.93 | 45.07 | 47.73 | 48.08 | 47.14 | 46.96 | 47.12 | 45.51 | 50.5 | 42.43 | 34.08 | 2012 | 8 | 30.8933
2012-08-08 | 8 | 36.56 | 31.46 | 30.06 | 25.04 | 24.79 | 32.49 | 39.48 | 44.94 | 47.16 | 49.32 | 49.97 | 51.05 | 51.02 | 50.03 | 48.57 | 48.91 | 48.09 | 50 | 50.51 | 50.99 | 51.95 | 52.48 | 51.42 | 45.04 | 52.48 | 44.94 | 38.81 | 2012 | 7 | 30.8936
2012-08-09 | 8 | 46.77 | 39.72 | 36.87 | 34.08 | 31.69 | 35.47 | 44.55 | 50.25 | 51.99 | 51.71 | 51.91 | 53.11 | 51.9 | 50.34 | 50.67 | 49.94 | 48.46 | 49.66 | 51.92 | 51.97 | 51.93 | 50.92 | 50 | 45.09 | 53.11 | 48.46 | 43.11 | 2012 | 5 | 30.8952
2012-08-10 | 8 | 38.95 | 37.72 | 34.39 | 30.05 | 30.1 | 37.97 | 40.98 | 50 | 50.97 | 50.82 | 51.11 | 51.52 | 50.27 | 48.2 | 45 | 43.5 | 43.46 | 47.23 | 49.51 | 49.94 | 48.13 | 50.8 | 50.61 | 45.25 | 51.52 | 43.46 | 41.25 | 2012 | 7 | 30.8977
2012-08-13 | 8 | 33.62 | 31.15 | 29.91 | 29.93 | 26.66 | 31.17 | 39.14 | 47.68 | 53.19 | 53.19 | 52.15 | 63.41 | 61.72 | 60 | 56.94 | 52.43 | 53.39 | 56.7 | 53.19 | 52.33 | 50 | 51.37 | 49.6 | 49.94 | 63.41 | 47.68 | 39.18 | 2012 | 7 | 30.8981
2012-08-14 | 8 | 44.93 | 39.85 | 37.72 | 36.62 | 35.03 | 39.43 | 45.09 | 54.95 | 51.24 | 52.09 | 53.75 | 60 | 59.94 | 60.46 | 59.35 | 54.08 | 54.69 | 54.82 | 55.99 | 56.72 | 54.9 | 53.19 | 51.87 | 50.16 | 60.46 | 51.24 | 45.31 | 2012 | 5 | 30.9005
2012-08-15 | 8 | 54.94 | 40 | 34.87 | 34.52 | 34.03 | 34.03 | 37.27 | 49.94 | 54.65 | 59.93 | 56.48 | 56.48 | 61.36 | 60 | 63.8 | 63.9 | 63.65 | 58.92 | 44.98 | 50.62 | 50.77 | 50.64 | 50.38 | 54.94 | 63.9 | 44.98 | 43.86 | 2012 | 6 | 30.9026
2012-08-16 | 8 | 45.64 | 35.09 | 35.19 | 35.41 | 35.04 | 40.18 | 44.13 | 51.6 | 54.67 | 56.61 | 58.94 | 61.64 | 60.08 | 57.61 | 54.79 | 53.57 | 53.27 | 57.44 | 57.43 | 58.49 | 60.79 | 61.5 | 59.84 | 53.56 | 61.64 | 51.6 | 46.5 | 2012 | 5 | 30.9045
2012-08-17 | 8 | 50 | 48.12 | 39.68 | 38.05 | 38.09 | 38.04 | 46.73 | 56.97 | 57.9 | 58.27 | 57.93 | 58.9 | 58.07 | 55.82 | 51.06 | 50.19 | 54.04 | 57.68 | 61.94 | 61.18 | 57.09 | 55.19 | 53.44 | 49.19 | 61.94 | 50.19 | 47.55 | 2012 | 4 | 30.9067
2012-08-20 | 8 | 43.75 | 35.41 | 34.7 | 30.69 | 34.55 | 38.42 | 45.25 | 56.97 | 56.25 | 56.94 | 60.08 | 60.04 | 59.4 | 56.46 | 52.91 | 51.36 | 52.23 | 53.2 | 55.17 | 57.16 | 59.76 | 59.96 | 53.61 | 46 | 60.08 | 51.36 | 44.92 | 2012 | 5 | 30.9081
2012-08-21 | 8 | 52.01 | 44.38 | 43.04 | 41.17 | 40.05 | 43.1 | 56.8 | 69.38 | 62.66 | 70.84 | 68.02 | 67.78 | 66.18 | 64.36 | 65.57 | 65.73 | 65.06 | 69.15 | 69.31 | 63.98 | 65.57 | 67.81 | 56.91 | 49.54 | 70.84 | 56.91 | 52.48 | 2012 | 2 | 30.9095
2012-08-22 | 8 | 48.52 | 41.38 | 39.98 | 39.8 | 38.66 | 40.06 | 47.59 | 54.05 | 60 | 57.58 | 58.93 | 59.88 | 56.1 | 56.22 | 55.75 | 48.07 | 48.6 | 51.99 | 55.93 | 56.93 | 54 | 55.57 | 54.07 | 49.05 | 60 | 48.07 | 46.89 | 2012 | 5 | 30.9128
2012-08-23 | 8 | 42.86 | 42.06 | 39.68 | 36.89 | 38.04 | 40.33 | 50.31 | 56.96 | 55.89 | 58.09 | 57.6 | 57.61 | 57 | 56.18 | 53.19 | 53.53 | 54.97 | 58.79 | 59.95 | 64.93 | 70.04 | 64 | 59.96 | 50 | 70.04 | 53.19 | 49.26 | 2012 | 5 | 30.9158
2012-08-24 | 8 | 42.86 | 42.06 | 39.68 | 36.89 | 38.04 | 40.33 | 50.31 | 56.96 | 55.89 | 58.09 | 57.6 | 57.61 | 57 | 56.18 | 53.19 | 53.53 | 54.97 | 58.79 | 59.95 | 64.93 | 70.04 | 64 | 59.96 | 50 | 70.04 | 53.19 | 49.26 | 2012 | 5 | 30.9189
2012-08-27 | 8 | 43.61 | 39.56 | 35.07 | 32.76 | 31.36 | 40.04 | 50.18 | 57.91 | 55.62 | 52.59 | 51.99 | 53.92 | 56.18 | 60.1 | 53.89 | 49.96 | 49.07 | 56.28 | 67.12 | 66.71 | 65.2 | 56.1 | 50 | 45 | 67.12 | 49.07 | 45.57 | 2012 | 5 | 30.9206
2012-08-28 | 8 | 43.61 | 39.56 | 35.07 | 32.76 | 31.36 | 40.04 | 50.18 | 57.91 | 55.62 | 52.59 | 51.99 | 53.92 | 56.18 | 60.1 | 53.89 | 49.96 | 49.07 | 56.28 | 67.12 | 66.71 | 65.2 | 56.1 | 50 | 45 | 67.12 | 49.07 | 45.57 | 2012 | 5 | 30.9223
2012-08-29 | 8 | 41.98 | 42.02 | 40.5 | 39.39 | 40.04 | 42.21 | 47.27 | 57.92 | 61.67 | 61.22 | 60.99 | 60.56 | 59.97 | 57.38 | 53.07 | 52.59 | 53.27 | 57.72 | 58.09 | 57.96 | 57.94 | 55.66 | 50.8 | 43.95 | 61.67 | 50.8 | 46.64 | 2012 | 6 | 30.9267
2012-08-30 | 8 | 44.1 | 41.1 | 39.36 | 37.37 | 37.76 | 40.36 | 46.92 | 53.08 | 57.97 | 57.55 | 60.11 | 62.48 | 61.79 | 60.99 | 59.1 | 57.95 | 54.52 | 56.52 | 58.59 | 57.51 | 61.11 | 57.07 | 51.82 | 45.36 | 62.48 | 51.82 | 46.28 | 2012 | 5 | 30.9296
2012-08-31 | 8 | 43.25 | 38.54 | 37.01 | 35.94 | 37.04 | 39.81 | 44.15 | 55 | 59.77 | 65.69 | 66.99 | 66.49 | 64.52 | 60.99 | 54.67 | 48.54 | 47.44 | 48.28 | 50.66 | 48.96 | 55 | 48.89 | 50.71 | 48.8 | 66.99 | 47.44 | 44.51 | 2012 | 5 | 30.9321
2012-09-03 | 9 | 52.44 | 46.8 | 35.84 | 34.33 | 31.57 | 35.48 | 55.11 | 60 | 62.22 | 61.86 | 62.82 | 63.2 | 57.92 | 57.03 | 57.99 | 55.15 | 53.2 | 55.13 | 58.09 | 58.72 | 59.06 | 55.43 | 50 | 44.93 | 63.2 | 50 | 46.75 | 2012 | 4 | 30.933
2012-09-04 | 9 | 45.17 | 38.43 | 37.17 | 35.65 | 37 | 39.5 | 45.01 | 56.56 | 59.43 | 57.91 | 59.94 | 64.81 | 64.94 | 66.57 | 61.32 | 54.94 | 53 | 56.72 | 59.97 | 60.99 | 61.27 | 61.11 | 54.44 | 49.91 | 66.57 | 53 | 46.77 | 2012 | 5 | 30.9354
2012-09-05 | 9 | 44.94 | 37.08 | 40 | 36.19 | 34.89 | 39.47 | 46.95 | 58.13 | 59.76 | 57.54 | 59.94 | 64.11 | 60.46 | 62.23 | 58.35 | 56.83 | 54.93 | 59.93 | 56.83 | 56.97 | 59.86 | 65.44 | 54.85 | 51.27 | 65.44 | 54.85 | 47.42 | 2012 | 5 | 30.9378
2012-09-06 | 9 | 54.94 | 38.88 | 39 | 38.25 | 39.64 | 40.07 | 48.72 | 59.09 | 62 | 62.35 | 59.94 | 60.73 | 59.07 | 57 | 57 | 57.43 | 54.14 | 60 | 60.73 | 63.87 | 62.74 | 65.98 | 55.05 | 52.81 | 65.98 | 54.14 | 49.6 | 2012 | 5 | 30.9407
2012-09-07 | 9 | 51.32 | 42.14 | 38.15 | 33.21 | 34.45 | 38.73 | 48.55 | 56 | 60.02 | 58.19 | 57.98 | 59.42 | 60.39 | 56.89 | 58.33 | 53.3 | 53.19 | 53.2 | 56.96 | 59.92 | 60.1 | 55.67 | 54.46 | 54.62 | 60.39 | 53.19 | 47.28 | 2012 | 5 | 30.943
2012-09-10 | 9 | 44.94 | 35 | 33.09 | 30.4 | 26 | 35.84 | 49.47 | 57.04 | 59.64 | 58.7 | 58.7 | 58.7 | 58.7 | 59.9 | 55.51 | 53.9 | 56.91 | 61.19 | 65.42 | 68.25 | 73.64 | 61.97 | 57.05 | 51.13 | 73.64 | 53.9 | 46.3 | 2012 | 5 | 30.9434
2012-09-11 | 9 | 43.63 | 40.01 | 38.87 | 35.84 | 36.08 | 39.79 | 53.2 | 61.66 | 63.95 | 61.18 | 60.06 | 61.27 | 59.96 | 57.05 | 57.07 | 57.08 | 55.07 | 57.09 | 60.06 | 63.31 | 63.84 | 58.21 | 54.91 | 49.79 | 63.95 | 54.91 | 47.99 | 2012 | 5 | 30.946
2012-09-12 | 9 | 43.84 | 39.67 | 37.69 | 35.64 | 36.01 | 40.36 | 53.2 | 62.96 | 67.13 | 70.08 | 69.99 | 70.5 | 67.31 | 64.94 | 62.38 | 59.95 | 57.03 | 58 | 62.95 | 63.73 | 63.25 | 59.95 | 50.17 | 46.26 | 70.5 | 50.17 | 47.42 | 2012 | 5 | 30.9484
2012-09-13 | 9 | 39.55 | 37.17 | 36.39 | 34.63 | 34.14 | 37.99 | 49.66 | 60.5 | 62.12 | 61.19 | 60.5 | 61.05 | 61.2 | 60.89 | 59.95 | 58.16 | 53.97 | 58 | 60.8 | 62.43 | 65.63 | 56.94 | 50.46 | 45.14 | 65.63 | 50.46 | 45.68 | 2012 | 6 | 30.9509
2012-09-14 | 9 | 37.05 | 34.1 | 27.58 | 16.54 | 17.41 | 28.98 | 41.24 | 53.72 | 52.92 | 55.81 | 69.44 | 69.44 | 69.96 | 67.07 | 59.94 | 54.96 | 46.93 | 50 | 49 | 51.97 | 59.94 | 64.94 | 51.89 | 51.5 | 69.96 | 46.93 | 40.41 | 2012 | 7 | 30.9499
2012-09-17 | 9 | 35.42 | 30 | 28.43 | 21.27 | 18.98 | 32.93 | 49.17 | 56.96 | 59.85 | 59.61 | 59.24 | 57.94 | 55.07 | 56.27 | 52.46 | 53.19 | 55.01 | 59.31 | 63.77 | 68.37 | 67.47 | 60.12 | 53.2 | 49 | 68.37 | 52.46 | 41.91 | 2012 | 6 | 30.9486
2012-09-18 | 9 | 41.4 | 40.45 | 36.66 | 35.98 | 35.53 | 37.28 | 55 | 61.27 | 64.93 | 63.25 | 63.28 | 60.92 | 59.3 | 58.23 | 56.34 | 55.17 | 54.94 | 56.33 | 59.53 | 63.01 | 62 | 57.03 | 53.19 | 45.58 | 64.93 | 53.19 | 46.78 | 2012 | 6 | 30.9515
2012-09-19 | 9 | 38.86 | 38.37 | 37.01 | 34.82 | 35.49 | 38.22 | 51.74 | 64.44 | 62.98 | 61.99 | 60.08 | 60.03 | 57.55 | 54.27 | 50.8 | 47.6 | 46.48 | 55 | 61.96 | 66.41 | 64.54 | 60.09 | 48.12 | 47.25 | 66.41 | 46.48 | 46.58 | 2012 | 6 | 30.9542
2012-09-20 | 9 | 38.04 | 36.86 | 35.97 | 33.31 | 33.8 | 37.79 | 52 | 60.97 | 61 | 60.11 | 59.89 | 56.04 | 54.99 | 53.21 | 52.55 | 48.31 | 47.63 | 56.19 | 62.94 | 70.19 | 67.3 | 60 | 56.17 | 47.48 | 70.19 | 47.63 | 46.64 | 2012 | 6 | 30.9563
2012-09-21 | 9 | 38.64 | 37.2 | 36.02 | 33.68 | 34.15 | 37.3 | 50.25 | 58.88 | 63.48 | 60.94 | 60.15 | 59.99 | 56.46 | 54 | 52.2 | 46.91 | 47.62 | 53.3 | 59.97 | 61.19 | 60.01 | 52.95 | 46.86 | 43.59 | 63.48 | 46.86 | 44.13 | 2012 | 6 | 30.9586
2012-09-24 | 9 | 17.22 | 15.76 | 15.75 | 15.79 | 15.78 | 15.76 | 40.83 | 51.72 | 54.03 | 54.98 | 54.01 | 56 | 56.37 | 54 | 49.94 | 49.25 | 48.14 | 49 | 52.92 | 59.93 | 54.49 | 47.44 | 45.2 | 38.73 | 59.93 | 45.2 | 31.21 | 2012 | 8 | 30.9534
2012-09-25 | 9 | 26.81 | 21.29 | 18.83 | 17.5 | 19.88 | 31 | 46.24 | 57.44 | 57.44 | 54.83 | 53.44 | 53.87 | 55.24 | 51.63 | 53.02 | 49.4 | 50 | 57.44 | 61.43 | 68.19 | 65.07 | 54.17 | 45.64 | 38.91 | 68.19 | 45.64 | 36.9 | 2012 | 7 | 30.9504
2012-09-26 | 9 | 36.64 | 32.86 | 28.38 | 25.28 | 26.65 | 33.91 | 44.94 | 57.87 | 63.19 | 61.96 | 61.95 | 61.26 | 60.04 | 56.08 | 54.95 | 53.28 | 51.76 | 56.5 | 60.47 | 67.04 | 61.91 | 51.91 | 47.5 | 40.91 | 67.04 | 47.5 | 40.73 | 2012 | 7 | 30.951
2012-09-27 | 9 | 37.23 | 34.27 | 30.5 | 28.49 | 30.08 | 34.55 | 46.48 | 57.16 | 58.48 | 58.5 | 54.92 | 54.91 | 54.08 | 53.19 | 53.02 | 51.47 | 49 | 52.02 | 58.28 | 67.08 | 60.67 | 48.95 | 50 | 41.83 | 67.08 | 48.95 | 41.68 | 2012 | 7 | 30.9524
2012-09-28 | 9 | 38.85 | 29.62 | 29.3 | 24.15 | 25.75 | 32.06 | 42.12 | 54.97 | 63.57 | 61.97 | 60.42 | 61 | 55 | 50.78 | 48.27 | 45.14 | 44.04 | 46.56 | 55 | 64.49 | 57.08 | 46.24 | 44.37 | 43.82 | 64.49 | 44.04 | 39.03 | 2012 | 7 | 30.9528
2012-10-01 | 10 | 30.05 | 28.92 | 32.71 | 32.31 | 29.95 | 37.09 | 53.63 | 63.9 | 62.84 | 62.08 | 64.06 | 63.19 | 60.07 | 59.89 | 53.2 | 51.95 | 51.38 | 51.99 | 61.27 | 68.56 | 63.54 | 52.93 | 49.67 | 47.38 | 68.56 | 49.67 | 43.51 | 2012 | 6 | 30.9532
2012-10-02 | 10 | 38.19 | 33.77 | 31.01 | 27.84 | 30.98 | 34.07 | 44.38 | 57.65 | 60.06 | 60.02 | 57.78 | 59.7 | 59.7 | 55.48 | 53.97 | 48.24 | 48.24 | 54.94 | 62.21 | 74.77 | 61.25 | 54.96 | 50 | 45.3 | 74.77 | 48.24 | 42.45 | 2012 | 6 | 30.9539
2012-10-03 | 10 | 39.52 | 34.58 | 32.23 | 22.02 | 23.3 | 28.91 | 40.61 | 50 | 53.92 | 59.32 | 65 | 67.88 | 64.93 | 70.17 | 61.41 | 56 | 50.56 | 53.19 | 50.55 | 61.2 | 54.96 | 50 | 53.03 | 47.46 | 70.17 | 50 | 39.72 | 2012 | 7 | 30.9542
2012-10-04 | 10 | 50.03 | 39.94 | 34.19 | 33 | 31.2 | 33.77 | 53.26 | 66.8 | 60.07 | 63.79 | 61.2 | 61.19 | 57.6 | 57.96 | 58.93 | 56.28 | 53 | 57.59 | 61.67 | 68.03 | 69.42 | 60.98 | 53.49 | 49.6 | 69.42 | 53 | 47.97 | 2012 | 5 | 30.9554
2012-10-05 | 10 | 46.61 | 42.91 | 37.62 | 30.15 | 29.57 | 35.17 | 49.95 | 62.29 | 63.44 | 63.7 | 61.19 | 59.94 | 59.81 | 55.78 | 54.28 | 50.24 | 52.03 | 54.28 | 57.43 | 76.23 | 67 | 57.42 | 58.25 | 54.37 | 76.23 | 50.24 | 47.61 | 2012 | 4 | 30.956
2012-10-08 | 10 | 43.17 | 34.71 | 33.07 | 23.39 | 25.16 | 35.04 | 44.71 | 53.15 | 57.54 | 52.48 | 58.17 | 61.19 | 59.52 | 58.99 | 53.69 | 49.93 | 51.17 | 54.88 | 60.04 | 71.99 | 61.91 | 51.92 | 54.14 | 53.33 | 71.99 | 49.93 | 42.81 | 2012 | 5 | 30.9558
2012-10-09 | 10 | 43.04 | 35 | 31.21 | 30.05 | 31.3 | 32.97 | 45.35 | 61.99 | 62.71 | 62.27 | 61.95 | 60.31 | 61.2 | 58 | 59.36 | 49.94 | 50 | 53.28 | 60.07 | 75.09 | 63.84 | 51.23 | 53.19 | 46.36 | 75.09 | 49.94 | 43.79 | 2012 | 5 | 30.9562
2012-10-10 | 10 | 40.02 | 34.77 | 32.06 | 31.79 | 32.45 | 37.05 | 50.57 | 64.87 | 63.98 | 63.58 | 61.95 | 65.49 | 61.19 | 56.7 | 53.2 | 49.4 | 50 | 55.5 | 64.17 | 90.19 | 61.27 | 55.07 | 53 | 47.6 | 90.19 | 49.4 | 45.04 | 2012 | 6 | 30.9578
2012-10-11 | 10 | 43.67 | 35.97 | 34.91 | 33.88 | 34.94 | 38.78 | 53.27 | 70.69 | 73.75 | 69.96 | 63.28 | 59.7 | 57 | 55.23 | 54.9 | 53.19 | 52.91 | 60.02 | 64.56 | 81.71 | 57.99 | 53.24 | 48.85 | 44.54 | 81.71 | 48.85 | 45.89 | 2012 | 5 | 30.9595
2012-10-12 | 10 | 35.5 | 32.86 | 32.14 | 30.76 | 31.8 | 32.97 | 41.15 | 55.78 | 58.81 | 64.93 | 69 | 70.32 | 58.09 | 53.28 | 49.94 | 47.77 | 45.55 | 47.96 | 56.11 | 65.91 | 53.82 | 49.94 | 49.93 | 45.59 | 70.32 | 45.55 | 41.02 | 2012 | 7 | 30.9609
2012-10-15 | 10 | 34.79 | 35.24 | 26.87 | 27.26 | 30.25 | 21.9 | 47.72 | 57.81 | 64.43 | 65.44 | 65.2 | 63.88 | 61.59 | 60 | 57.44 | 50 | 50 | 50.1 | 60.05 | 76 | 70 | 52.38 | 53.2 | 54.93 | 76 | 50 | 42.7 | 2012 | 6 | 30.9603
2012-10-16 | 10 | 49.22 | 32.97 | 29.83 | 27.54 | 28.15 | 32.09 | 45.02 | 60.72 | 63.95 | 53.17 | 51.25 | 51.25 | 51.28 | 51.28 | 48.82 | 50 | 51.28 | 56.02 | 60.9 | 83.97 | 57.95 | 53.19 | 52.02 | 51.5 | 83.97 | 48.82 | 43.35 | 2012 | 5 | 30.96
2012-10-17 | 10 | 42.17 | 37.39 | 33.53 | 26.54 | 26.67 | 32.15 | 43.98 | 59.71 | 63.24 | 61.18 | 63.53 | 63.27 | 56.27 | 53.18 | 51.5 | 53 | 54.94 | 53.9 | 59.77 | 67.07 | 54.16 | 52.36 | 52.84 | 45.73 | 67.07 | 51.5 | 42.27 | 2012 | 6 | 30.9609
2012-10-18 | 10 | 45.36 | 41.39 | 34.57 | 30.18 | 30.36 | 33.08 | 44.1 | 57.61 | 59.22 | 65 | 67.91 | 64.15 | 61.39 | 59.68 | 58.11 | 50.71 | 50.57 | 53 | 60.9 | 75 | 61.2 | 53.23 | 58 | 55 | 75 | 50.57 | 45.34 | 2012 | 5 | 30.9619
2012-10-19 | 10 | 43.96 | 33.85 | 34.73 | 30.01 | 30.59 | 31.62 | 43.66 | 63.95 | 67.83 | 65.13 | 74.73 | 69.94 | 71 | 59.93 | 53.5 | 53 | 49.94 | 55.3 | 63.76 | 67.07 | 56.89 | 50.12 | 47.44 | 44.94 | 74.73 | 47.44 | 42.65 | 2012 | 5 | 30.9623
2012-10-22 | 10 | 39.96 | 32.31 | 32.01 | 31.96 | 33.92 | 38.99 | 52.42 | 63.55 | 66.98 | 63.92 | 60.87 | 60 | 60.07 | 58.59 | 58.06 | 56.25 | 53.19 | 59.15 | 66.99 | 80 | 59.22 | 55 | 53.16 | 49.53 | 80 | 53.16 | 45.17 | 2012 | 6 | 30.964
2012-10-23 | 10 | 39.96 | 32.31 | 32.01 | 31.96 | 33.92 | 38.99 | 52.42 | 63.55 | 66.98 | 63.92 | 60.87 | 60 | 60.07 | 58.59 | 58.06 | 56.25 | 53.19 | 59.15 | 66.99 | 80 | 59.22 | 55 | 53.16 | 49.53 | 80 | 53.16 | 45.17 | 2012 | 6 | 30.9656
2012-10-24 | 10 | 54 | 34.54 | 33.45 | 34.67 | 35.22 | 41.68 | 58.29 | 72.76 | 69.95 | 67.74 | 69.72 | 70 | 64.98 | 61.06 | 57.99 | 56.19 | 57.06 | 61.37 | 67.29 | 69.56 | 61.96 | 59.22 | 60.26 | 56.24 | 72.76 | 56.19 | 50.19 | 2012 | 5 | 30.9674
2012-10-25 | 10 | 43.81 | 37.3 | 37.89 | 34.28 | 34.72 | 35.57 | 50 | 62.78 | 68.92 | 66.31 | 84 | 89.71 | 74.12 | 74.12 | 65 | 57.1 | 52.2 | 55 | 61.62 | 66.15 | 58.4 | 56.71 | 58.03 | 53.6 | 89.71 | 52.2 | 46.92 | 2012 | 5 | 30.9691
2012-10-26 | 10 | 47.52 | 35.63 | 31.69 | 33.52 | 34.79 | 35.64 | 44.44 | 61.06 | 62.91 | 65.01 | 61.82 | 65.93 | 64.63 | 61.11 | 56.88 | 52.92 | 53 | 57.03 | 66.87 | 78.57 | 60 | 52.99 | 54.65 | 53.6 | 78.57 | 52.92 | 45.46 | 2012 | 5 | 30.9703
2012-10-29 | 10 | 32.9 | 32 | 31.74 | 31.28 | 29.27 | 34.69 | 36.63 | 54.91 | 56.95 | 55.03 | 57.42 | 59.3 | 57.42 | 57.42 | 57.42 | 54.93 | 61.35 | 68.59 | 80.6 | 70.05 | 59.82 | 53 | 48.1 | 45 | 80.6 | 48.1 | 40.78 | 2012 | 7 | 30.9711
2012-10-30 | 10 | 41.95 | 37.11 | 37.11 | 33.86 | 34.48 | 36.31 | 43.86 | 57.02 | 61.5 | 62.65 | 65.87 | 65.64 | 61.2 | 60.81 | 61.03 | 63.9 | 65.11 | 73.88 | 105.49 | 71.68 | 61.67 | 57 | 50 | 39.5 | 105.49 | 50 | 44.16 | 2012 | 7 | 30.9742
2012-10-31 | 10 | 37.42 | 37.1 | 36.24 | 35.83 | 35.46 | 36.06 | 50.42 | 63.92 | 66.2 | 61.26 | 68.75 | 63.28 | 60.47 | 59.64 | 58.44 | 57.26 | 57.12 | 64.06 | 69.94 | 65.34 | 57.5 | 54.5 | 56.12 | 51.63 | 69.94 | 54.5 | 46.02 | 2012 | 6 | 30.9765
2012-11-01 | 11 | 39.91 | 36.23 | 29.44 | 31.23 | 31.35 | 29.05 | 32.63 | 39.5 | 44 | 49.94 | 50 | 57.8 | 70.18 | 69.12 | 61 | 59.94 | 55.45 | 80 | 90 | 70 | 65.46 | 63.15 | 58.38 | 56.74 | 90 | 39.5 | 42.76 | 2012 | 8 | 30.978
2012-11-02 | 11 | 32.33 | 29.13 | 30.18 | 29.13 | 29.34 | 31.12 | 34.63 | 47.43 | 49.09 | 66.01 | 67.09 | 55.1 | 55 | 50.5 | 54.96 | 50.5 | 54.93 | 70.33 | 120 | 70.2 | 60.01 | 59.96 | 59.96 | 50.47 | 120 | 47.43 | 41.14 | 2012 | 7 | 30.9779
2012-11-05 | 11 | 31.17 | 30.61 | 30.22 | 30.13 | 31.21 | 29.34 | 40.48 | 69.94 | 69.94 | 61.21 | 65 | 81.6 | 64.94 | 69.94 | 64.94 | 63.6 | 58.44 | 69.6 | 70 | 65.83 | 59.43 | 55 | 50.76 | 48.89 | 81.6 | 50.76 | 42.26 | 2012 | 7 | 30.9783
2012-11-06 | 11 | 43.79 | 38.49 | 34.43 | 31.89 | 32.55 | 37.28 | 49.39 | 61.15 | 63.19 | 65.89 | 61.87 | 65 | 62.01 | 57.1 | 53.2 | 48.56 | 53.25 | 61.28 | 80 | 70 | 59.96 | 53.33 | 56.1 | 52.64 | 80 | 48.56 | 45.92 | 2012 | 5 | 30.9797
2012-11-07 | 11 | 44.82 | 37.77 | 38.49 | 32.36 | 32.5 | 34.44 | 49.66 | 57.19 | 61.18 | 61.19 | 63.75 | 61.18 | 61.19 | 60.08 | 59.94 | 57.43 | 52.06 | 79.93 | 81.7 | 65.91 | 57.71 | 56 | 57.19 | 50.49 | 81.7 | 52.06 | 45.72 | 2012 | 5 | 30.9812
2012-11-08 | 11 | 40 | 32.69 | 32.43 | 30.37 | 30.37 | 33.22 | 45.38 | 57.05 | 61.27 | 65.57 | 64.96 | 62.96 | 61.2 | 58.43 | 57 | 54 | 55 | 71.88 | 77 | 67.98 | 61.75 | 57.5 | 56.1 | 52.61 | 77 | 54 | 44.12 | 2012 | 6 | 30.9821
2012-11-09 | 11 | 53.84 | 48.72 | 44.96 | 34.85 | 34.23 | 39.97 | 51.21 | 60.29 | 62.45 | 64.26 | 60.99 | 59.93 | 57.41 | 55.06 | 55.01 | 55.9 | 59.07 | 69.93 | 70 | 58.87 | 53.99 | 49.32 | 50.49 | 51.11 | 70 | 49.32 | 47.75 | 2012 | 3 | 30.9832
2012-11-12 | 11 | 30.62 | 28.7 | 35 | 29.93 | 30.07 | 32.24 | 45.54 | 61.2 | 62.91 | 59.93 | 59.98 | 61.2 | 61.72 | 60.51 | 60.51 | 59.98 | 57.06 | 67.55 | 93 | 68.35 | 60.6 | 55.21 | 52.63 | 51.29 | 93 | 52.63 | 42.75 | 2012 | 6 | 30.9833
2012-11-13 | 11 | 46.38 | 35.06 | 34.34 | 33.22 | 32.88 | 35.1 | 46.27 | 61.97 | 63.43 | 65.24 | 61.24 | 62 | 54.89 | 55.59 | 59.28 | 60.48 | 61.18 | 76.99 | 84.94 | 65.53 | 59.52 | 56.57 | 55.07 | 53.39 | 84.94 | 54.89 | 45.81 | 2012 | 5 | 30.9844
2012-11-14 | 11 | 48.04 | 44 | 34.03 | 30.97 | 30.92 | 33.41 | 47.77 | 62.24 | 65.05 | 60.9 | 59.28 | 60.22 | 57 | 59.24 | 55 | 55.98 | 61.09 | 72.95 | 89.96 | 70.85 | 63.11 | 51.4 | 58.1 | 55.1 | 89.96 | 51.4 | 46.59 | 2012 | 4 | 30.9848
2012-11-15 | 11 | 48.97 | 39.58 | 38.14 | 35.67 | 35.23 | 41.01 | 57.67 | 65.98 | 70.8 | 64.97 | 59.93 | 57.94 | 51.27 | 52.98 | 54.33 | 56.93 | 57.03 | 75.99 | 99.71 | 72 | 60.1 | 54.12 | 58.06 | 59.78 | 99.71 | 51.27 | 49.53 | 2012 | 5 | 30.9872
2012-11-16 | 11 | 54.93 | 35.06 | 30.43 | 30.05 | 30.64 | 30.39 | 30.74 | 31.58 | 35.5 | 45.74 | 52.44 | 55 | 65.03 | 51 | 48.93 | 48.97 | 51.52 | 74.94 | 80 | 72.98 | 60.5 | 52 | 52.73 | 53.92 | 80 | 31.58 | 47.17 | 2012 | 8 | 30.9877
2012-11-19 | 11 | 43.75 | 36.02 | 34.52 | 32.96 | 33.71 | 36.02 | 52 | 62.97 | 62.95 | 62.64 | 65 | 65.9 | 67.67 | 65.9 | 61.1 | 61.19 | 61.19 | 71.03 | 72.99 | 64.69 | 57.02 | 54.99 | 57.77 | 53.19 | 72.99 | 54.99 | 46.24 | 2012 | 5 | 30.9889
2012-11-20 | 11 | 42.5 | 36.9 | 34.37 | 31.85 | 33.97 | 34.73 | 47.3 | 60.2 | 62.92 | 62.9 | 62 | 62.24 | 56.98 | 56.98 | 57.58 | 56.23 | 62.28 | 68.32 | 65.86 | 61.2 | 58.97 | 52.44 | 49 | 44.35 | 68.32 | 49 | 43.88 | 2012 | 6 | 30.9909
2012-11-21 | 11 | 40.2 | 37.03 | 35.16 | 33.24 | 33.02 | 36.72 | 48.66 | 59.41 | 61.19 | 58.99 | 59.94 | 59.55 | 58.31 | 57.07 | 57.06 | 57 | 58.26 | 71.68 | 65 | 59.08 | 55.51 | 53.12 | 53.1 | 49.22 | 71.68 | 53.1 | 44.53 | 2012 | 6 | 30.993
2012-11-22 | 11 | 41.3 | 32.48 | 29.66 | 26.78 | 28.82 | 31.12 | 39.84 | 53.97 | 57.1 | 57.96 | 61.1 | 61.18 | 60.66 | 61.18 | 59.94 | 57.97 | 57.8 | 74.93 | 70 | 62.92 | 61.19 | 53.5 | 52.64 | 45.53 | 74.93 | 52.64 | 41.4 | 2012 | 7 | 30.9939
2012-11-23 | 11 | 39.35 | 33.13 | 31.62 | 28.84 | 26.02 | 29.5 | 41.04 | 57.35 | 59.58 | 61.18 | 61.26 | 62.57 | 65 | 70.39 | 65.02 | 55.02 | 60.63 | 88 | 66.22 | 61.92 | 55.32 | 50.28 | 55 | 59.6 | 88 | 50.28 | 42.25 | 2012 | 7 | 30.9948
2012-11-26 | 11 | 26.57 | 26.48 | 26.55 | 26.27 | 28.01 | 30.27 | 39.84 | 54 | 59.47 | 60.56 | 55.02 | 57.23 | 57 | 60.14 | 59.44 | 60.92 | 60 | 69.96 | 64.5 | 61.66 | 56.8 | 50.79 | 48.1 | 39.91 | 69.96 | 48.1 | 37.8 | 2012 | 8 | 30.9945
2012-11-27 | 11 | 43.17 | 38.94 | 35 | 31.39 | 32.18 | 35.21 | 45.02 | 65 | 64.23 | 66.33 | 67.92 | 66.76 | 63.98 | 64.41 | 61.28 | 59.92 | 60.32 | 73 | 75.24 | 67.63 | 63.19 | 58.87 | 56.78 | 51.93 | 75.24 | 56.78 | 46.39 | 2012 | 5 | 30.9957
2012-11-28 | 11 | 43.7 | 39.19 | 38 | 38 | 38 | 41.13 | 48.1 | 61.79 | 67.09 | 64.13 | 62.9 | 65.32 | 62.92 | 60.56 | 59.99 | 58.63 | 61.79 | 71.88 | 68 | 63.89 | 56.92 | 50.54 | 50 | 47.51 | 71.88 | 50 | 46.07 | 2012 | 5 | 30.9985
2012-11-29 | 11 | 43.72 | 44.94 | 35 | 32.07 | 32.73 | 33.79 | 48.04 | 61.54 | 60.73 | 61.57 | 62.45 | 62.98 | 61.99 | 61.53 | 58.33 | 57.9 | 60.01 | 68.79 | 73.49 | 68.05 | 62.75 | 56 | 61.11 | 55 | 73.49 | 56 | 47.22 | 2012 | 4 | 30.9992
2012-11-30 | 11 | 48.65 | 37.51 | 44.47 | 36.74 | 41 | 43.91 | 58.92 | 69.38 | 70.95 | 70.68 | 72.38 | 71.92 | 68.37 | 65.56 | 62.89 | 61.93 | 66.77 | 77.25 | 81.12 | 68.63 | 59.68 | 55.5 | 54 | 57 | 81.12 | 54 | 50.56 | 2012 | 3 | 31.0007
2012-12-03 | 12 | 47.38 | 50.12 | 41.6 | 35.4 | 35.21 | 34.99 | 44.44 | 60.31 | 66.26 | 65.27 | 61.63 | 61.41 | 61.99 | 61.43 | 61.18 | 58.97 | 61.45 | 70.69 | 66.64 | 64.51 | 54.62 | 49.92 | 51.5 | 50.19 | 70.69 | 49.92 | 46.31 | 2012 | 4 | 31.0023
2012-12-04 | 12 | 43.58 | 35.2 | 34.58 | 34.77 | 34.71 | 33.38 | 41.2 | 57.03 | 57.43 | 56.38 | 59.17 | 60 | 54.44 | 54.41 | 53.25 | 55.6 | 65 | 79.94 | 79.94 | 71.01 | 65.14 | 60 | 59.94 | 53.25 | 79.94 | 53.25 | 46.06 | 2012 | 6 | 31.0043
2012-12-05 | 12 | 46.57 | 45 | 37.17 | 34.77 | 34.96 | 39.13 | 52.9 | 68.38 | 68.67 | 66.93 | 66.47 | 67.09 | 65.96 | 64.61 | 65.24 | 64 | 65.54 | 72 | 66.98 | 61.94 | 57.91 | 52.04 | 56 | 50 | 72 | 52.04 | 47.9 | 2012 | 4 | 31.0058
2012-12-06 | 12 | 39.46 | 37.85 | 34.97 | 34.99 | 34.2 | 37.85 | 40.08 | 54.15 | 60.06 | 57.99 | 57.1 | 59.84 | 57.87 | 59.93 | 61.84 | 63.52 | 69.11 | 92.15 | 74.9 | 65.71 | 61.95 | 57.43 | 52.04 | 43 | 92.15 | 52.04 | 44 | 2012 | 7 | 31.0088
2012-12-07 | 12 | 41.43 | 35.96 | 35.88 | 35.97 | 36.07 | 37.03 | 43.8 | 61.7 | 67.33 | 65.17 | 65.17 | 66.26 | 62.8 | 64.01 | 59.5 | 56.94 | 59.97 | 71.27 | 68.78 | 61.2 | 60 | 54.54 | 62.15 | 59.2 | 71.27 | 54.54 | 46.98 | 2012 | 6 | 31.0113
2012-12-10 | 12 | 39.37 | 42.95 | 35.65 | 30.12 | 32.74 | 37.59 | 48.51 | 59.97 | 64.94 | 65.44 | 64.44 | 62.03 | 62.15 | 63.23 | 63.23 | 63.2 | 63.59 | 76.1 | 82.84 | 74.77 | 68.08 | 61.99 | 57.44 | 56.51 | 82.84 | 57.44 | 47.58 | 2012 | 5 | 31.0127
2012-12-11 | 12 | 51.93 | 49.37 | 45.37 | 46.96 | 43.58 | 44.94 | 50.96 | 68.67 | 74.94 | 69.9 | 67.37 | 69.32 | 66.92 | 65.73 | 64.93 | 68.45 | 78.9 | 104.74 | 85.03 | 69.03 | 63.56 | 59.69 | 60.89 | 59.69 | 104.74 | 59.69 | 53.8 | 2012 | 0 | 31.0127
2012-12-12 | 12 | 56.43 | 54.32 | 49.99 | 45.48 | 43.67 | 42.13 | 55.01 | 80.03 | 102 | 90.01 | 85.67 | 84.92 | 78.58 | 75.11 | 73.57 | 75.94 | 77.71 | 135.01 | 139.67 | 100.12 | 72.99 | 60.52 | 61.01 | 52.59 | 139.67 | 60.52 | 56.18 | 2012 | 1 | 31.0135
2012-12-13 | 12 | 49.96 | 50 | 47.99 | 47.99 | 46.36 | 44.03 | 59.97 | 81.01 | 94.88 | 85.07 | 78.34 | 74.1 | 69.99 | 71.05 | 69.76 | 69.46 | 82.46 | 115.38 | 89.93 | 74.2 | 63.17 | 57.16 | 57.1 | 59.54 | 115.38 | 57.1 | 55.36 | 2012 | 0 | 31.0135
2012-12-14 | 12 | 60.01 | 58.65 | 50.97 | 45 | 38.04 | 43.28 | 58.38 | 68.12 | 68.5 | 67.2 | 67.4 | 66.7 | 63.95 | 59.96 | 55 | 54 | 52.56 | 69.94 | 75.12 | 64.93 | 56.87 | 54.99 | 59.24 | 64.51 | 75.12 | 52.56 | 54.84 | 2012 | 1 | 31.014
2012-12-17 | 12 | 35.54 | 33.4 | 33.35 | 33.96 | 34.73 | 33.22 | 40.63 | 57.96 | 64.34 | 61.42 | 63.81 | 64.34 | 62.26 | 62.05 | 62.05 | 64.35 | 69.94 | 79.94 | 69.11 | 66.92 | 58.92 | 52.8 | 53.33 | 47.33 | 79.94 | 52.8 | 42.93 | 2012 | 7 | 31.0159
2012-12-18 | 12 | 43.65 | 35.56 | 43.84 | 37.44 | 40.22 | 39.06 | 49.94 | 64.66 | 62 | 61.19 | 62.48 | 62.64 | 62.46 | 62 | 62.42 | 64.03 | 65.02 | 84.94 | 73.91 | 66.91 | 64.77 | 59.94 | 59.51 | 56.82 | 84.94 | 59.51 | 49.62 | 2012 | 4 | 31.0179
2012-12-19 | 12 | 50.62 | 49.38 | 35.21 | 37.29 | 37.29 | 37.31 | 44.28 | 60.45 | 66.35 | 66.22 | 65.1 | 63.91 | 60.02 | 59.9 | 58.27 | 57.95 | 63.92 | 77.4 | 69.94 | 62.16 | 55.08 | 48.48 | 50.3 | 50.47 | 77.4 | 48.48 | 46.35 | 2012 | 4 | 31.0195
2012-12-20 | 12 | 36.8 | 35.59 | 34.81 | 34.35 | 33.35 | 33.35 | 40.48 | 56.84 | 58.94 | 56.09 | 56.8 | 61.28 | 60.25 | 61.19 | 54.94 | 54.64 | 57.44 | 88 | 89.94 | 65.03 | 57.99 | 61.48 | 55.5 | 50.5 | 89.94 | 54.64 | 44.25 | 2012 | 7 | 31.0217
2012-12-21 | 12 | 37.43 | 35.42 | 35.13 | 35.13 | 35.47 | 36.23 | 43.08 | 57.43 | 69.99 | 76.74 | 74.94 | 60 | 64.41 | 57.43 | 55.96 | 54.37 | 57.44 | 88.42 | 69.94 | 51.39 | 65.54 | 51 | 51.43 | 52.63 | 88.42 | 51 | 44.66 | 2012 | 6 | 31.0237
2012-12-24 | 12 | 38.87 | 32 | 34.48 | 29.89 | 30.51 | 34 | 33.85 | 34 | 35.71 | 43 | 55 | 59.94 | 55 | 50.74 | 45.49 | 48.92 | 49.51 | 75 | 64.93 | 75 | 67.19 | 61.3 | 51.87 | 45.33 | 75 | 34 | 41.11 | 2012 | 9 | 31.0254
2012-12-25 | 12 | 25.98 | 25.98 | 25.32 | 17.26 | 1 | 18.23 | 25.92 | 30.83 | 29.46 | 38 | 38 | 42.44 | 42.44 | 38 | 36.44 | 36.5 | 36.92 | 44.94 | 44.94 | 40 | 36.42 | 36.49 | 35.72 | 34.22 | 44.94 | 29.46 | 41.11 | 2012 | 22 | 31.026
2012-12-26 | 12 | 25.98 | 25.98 | 25.32 | 17.26 | 1 | 18.23 | 25.92 | 30.83 | 29.46 | 38 | 38 | 42.44 | 42.44 | 38 | 36.44 | 36.5 | 36.92 | 44.94 | 44.94 | 40 | 36.42 | 36.49 | 35.72 | 34.22 | 44.94 | 29.46 | 41.11 | 2012 | 22 | 31.0266
2012-12-27 | 12 | 35.06 | 34.56 | 33.74 | 25 | 14.4 | 29.74 | 29.68 | 36.44 | 44.52 | 57.43 | 65.53 | 100 | 86.87 | 86.99 | 70 | 59.94 | 61.12 | 99.9 | 73 | 59.93 | 45 | 41 | 40 | 37 | 100 | 36.44 | 33.47 | 2012 | 11 | 31.0277
2012-12-28 | 12 | 34.4 | 33 | 32.9 | 33.52 | 33.86 | 34.79 | 37.46 | 44.59 | 54 | 57 | 72.21 | 54.93 | 54 | 49.19 | 49.14 | 49.29 | 55 | 65 | 59.96 | 50 | 49.94 | 45 | 45 | 43.38 | 72.21 | 44.59 | 38.99 | 2012 | 7 | 31.0292
2012-12-31 | 12 | 31.74 | 25.93 | 14.42 | 9.5 | 10.1 | 15.27 | 24.67 | 34.94 | 39.94 | 55 | 57.21 | 63.57 | 59.94 | 60 | 59.12 | 55.22 | 55.22 | 70.25 | 67.43 | 49.93 | 43.94 | 32.96 | 30.25 | 35 | 70.25 | 30.25 | 25.73 | 2012 | 12 | 31.0246
2013-01-01 | 1 | 32.97 | 32.96 | 32.6 | 31.53 | 30.55 | 29.32 | 26.93 | 27.09 | 29.18 | 28.27 | 32.13 | 32.31 | 32.86 | 32.95 | 32.75 | 33.64 | 34.94 | 39.93 | 44.94 | 43.38 | 43.35 | 37 | 39.96 | 33 | 44.94 | 27.09 | 33.1 | 2013 | 21 | 31.0267
2013-01-02 | 1 | 32.97 | 32.96 | 32.6 | 31.53 | 30.55 | 29.32 | 26.93 | 27.09 | 29.18 | 28.27 | 32.13 | 32.31 | 32.86 | 32.95 | 32.75 | 33.64 | 34.94 | 39.93 | 44.94 | 43.38 | 43.35 | 37 | 39.96 | 33 | 44.94 | 27.09 | 33.1 | 2013 | 21 | 31.0289
2013-01-03 | 1 | 38.24 | 34.4 | 33.22 | 33.39 | 32.73 | 34.27 | 34.38 | 42.66 | 56.01 | 56.01 | 55 | 56.72 | 59.08 | 61.44 | 61.44 | 59.94 | 54.35 | 84.4 | 84.94 | 76.8 | 56.01 | 56.01 | 49.96 | 53.22 | 84.94 | 42.66 | 41.54 | 2013 | 7 | 31.0305
2013-01-04 | 1 | 54.96 | 49.94 | 41.44 | 35.2 | 34.77 | 33.15 | 35.2 | 50 | 53.4 | 55.77 | 59.25 | 62.89 | 61.71 | 60 | 55.96 | 50 | 50 | 73.99 | 56.96 | 54.52 | 49.28 | 53 | 49.93 | 51.03 | 73.99 | 49.28 | 44.83 | 2013 | 5 | 31.0322
2013-01-07 | 1 | 42.55 | 33.95 | 33.12 | 33.26 | 34.18 | 35.88 | 46.55 | 61.99 | 66.4 | 68.53 | 64.19 | 64 | 63.52 | 62.65 | 62.63 | 60.96 | 60.84 | 71.47 | 71.51 | 64.97 | 59.94 | 53.07 | 52.19 | 50.83 | 71.51 | 52.19 | 44.79 | 2013 | 6 | 31.034
2013-01-08 | 1 | 50 | 51.01 | 38.52 | 37.3 | 35.21 | 36.35 | 44.21 | 62.8 | 61.26 | 60.4 | 59.67 | 63.57 | 60.8 | 59.9 | 59.86 | 59.35 | 59.72 | 68.92 | 79.75 | 66.14 | 60.57 | 56.49 | 56.96 | 53.52 | 79.75 | 56.49 | 48.58 | 2013 | 4 | 31.0356
2013-01-09 | 1 | 44.23 | 43.56 | 41.75 | 36 | 35.91 | 40.47 | 47.78 | 62.29 | 65.09 | 64.9 | 64.09 | 64.26 | 62.58 | 62.03 | 61.94 | 61.35 | 61.88 | 66.11 | 73.97 | 66.7 | 64.94 | 57.69 | 57 | 56.22 | 73.97 | 57 | 48.99 | 2013 | 4 | 31.0377
2013-01-10 | 1 | 52.05 | 52.05 | 45.12 | 44.79 | 36.75 | 43.4 | 53.78 | 64.54 | 64.25 | 65.63 | 65.57 | 67.32 | 64.31 | 63.46 | 61.43 | 59.06 | 57.95 | 66.42 | 69.39 | 65.37 | 61.99 | 54.25 | 55.58 | 54.75 | 69.39 | 54.25 | 51.59 | 2013 | 1 | 31.0381
2013-01-11 | 1 | 50.87 | 44.07 | 42.31 | 36.03 | 37.11 | 38.1 | 49.33 | 63.42 | 66.58 | 66.51 | 64.21 | 62.26 | 60.7 | 57.08 | 54.94 | 54.57 | 56.29 | 64.97 | 69.07 | 63.2 | 59.46 | 54.94 | 58.04 | 52.99 | 69.07 | 54.57 | 48.89 | 2013 | 4 | 31.0401
2013-01-14 | 1 | 39.91 | 37.76 | 46.91 | 44.96 | 39.76 | 39.36 | 44.21 | 60.61 | 62.08 | 62.6 | 63.39 | 63.48 | 61.71 | 60.06 | 57.61 | 56.72 | 57.89 | 71.92 | 73.25 | 64.69 | 57.07 | 48.45 | 47.43 | 47.41 | 73.25 | 47.43 | 46.15 | 2013 | 4 | 31.0424
2013-01-15 | 1 | 48.14 | 45.66 | 43.33 | 39.81 | 41 | 42.4 | 49.06 | 63.73 | 64.4 | 64.66 | 64.05 | 65.53 | 65.07 | 64.94 | 65.13 | 63.12 | 64.49 | 70.92 | 72.1 | 69.03 | 64.19 | 57.94 | 60 | 49.94 | 72.1 | 57.94 | 50.43 | 2013 | 3 | 31.0444
2013-01-16 | 1 | 50.01 | 50.38 | 48.77 | 44.34 | 42 | 41.82 | 51.9 | 62.85 | 68.2 | 76.98 | 74.07 | 70.68 | 67.74 | 64.98 | 60.04 | 57.98 | 58.92 | 69.93 | 61.52 | 57.93 | 55.63 | 52.38 | 49.93 | 50.38 | 76.98 | 49.93 | 50.03 | 2013 | 2 | 31.0459
2013-01-17 | 1 | 50 | 50 | 49.01 | 46.84 | 45.03 | 44.1 | 49.06 | 61.58 | 62.42 | 59.92 | 58.14 | 60 | 58.52 | 62.62 | 61.91 | 61.95 | 62.3 | 72.83 | 86.07 | 62.77 | 57.97 | 59.93 | 60.28 | 50.35 | 86.07 | 57.97 | 52.01 | 2013 | 0 | 31.0459
2013-01-18 | 1 | 51.67 | 50.84 | 49.39 | 46.11 | 40.39 | 40.47 | 47.25 | 62.44 | 66.56 | 71.9 | 69.32 | 67.72 | 66.12 | 60.81 | 61.2 | 53.95 | 55.92 | 65.4 | 56.9 | 55.05 | 61.92 | 60.74 | 54.39 | 52.49 | 71.9 | 53.95 | 51.51 | 2013 | 2 | 31.0472
2013-01-21 | 1 | 38.31 | 38.33 | 37.85 | 37.83 | 37.08 | 37.23 | 40.45 | 56.04 | 56.08 | 60.56 | 64.72 | 64.72 | 64.72 | 64.72 | 61.91 | 55.99 | 55.67 | 61.48 | 61.34 | 61.35 | 55.96 | 50.93 | 49.87 | 45.74 | 64.72 | 49.87 | 43.8 | 2013 | 7 | 31.0506
2013-01-22 | 1 | 50.34 | 50.13 | 46.21 | 37.3 | 37.52 | 39.62 | 47.9 | 58.2 | 64.82 | 63.1 | 64.37 | 65.5 | 63.9 | 62.56 | 60.76 | 59.69 | 60.73 | 75.07 | 81.33 | 67.04 | 57.33 | 55.46 | 55.2 | 49.07 | 81.33 | 55.2 | 48.69 | 2013 | 3 | 31.0521
2013-01-23 | 1 | 48.25 | 44 | 44 | 40.56 | 38.81 | 42.54 | 52.05 | 68.1 | 74.9 | 74.98 | 75.79 | 74.25 | 67.48 | 66 | 63.03 | 59.75 | 60.12 | 74.9 | 98.51 | 75.49 | 63.31 | 55.06 | 51.93 | 45.08 | 98.51 | 51.93 | 49.47 | 2013 | 3 | 31.0541
2013-01-24 | 1 | 47.43 | 44.62 | 44.93 | 40.19 | 39.38 | 41.21 | 50.5 | 68.43 | 70.91 | 73.89 | 73.39 | 72.62 | 69.26 | 64.16 | 63.49 | 60.22 | 65.7 | 77.14 | 79.94 | 74.97 | 60.32 | 55.02 | 54.93 | 47.44 | 79.94 | 54.93 | 49.53 | 2013 | 3 | 31.056
2013-01-25 | 1 | 48.33 | 49.23 | 46.17 | 42.75 | 39.78 | 41.04 | 52.54 | 61.3 | 68.06 | 69.9 | 67.97 | 66.79 | 62 | 57.98 | 53.91 | 51.92 | 55.15 | 62.28 | 59.05 | 55.39 | 54.85 | 54.2 | 49.94 | 47.44 | 69.9 | 49.94 | 48.96 | 2013 | 2 | 31.0573
2013-01-28 | 1 | 37.27 | 37.46 | 32 | 33.52 | 31.88 | 36.57 | 42.44 | 59.74 | 57.95 | 58.69 | 58.32 | 56.17 | 61.39 | 60 | 54.09 | 51.33 | 51.79 | 58.15 | 69.93 | 63.02 | 58.45 | 50.7 | 49.94 | 42.44 | 69.93 | 49.94 | 42.7 | 2013 | 8 | 31.0604
2013-01-29 | 1 | 39.22 | 37.38 | 32.41 | 32.15 | 33.18 | 31.33 | 39.42 | 50.86 | 59.49 | 59.98 | 62.48 | 64 | 56.36 | 54.12 | 54.53 | 60 | 49.99 | 66.6 | 94.93 | 59.94 | 47.34 | 47.87 | 46.03 | 42.44 | 94.93 | 46.03 | 39.97 | 2013 | 8 | 31.063
2013-01-30 | 1 | 32.76 | 31.67 | 32.93 | 31.83 | 30.61 | 33.57 | 33.66 | 45.91 | 49.94 | 59.78 | 52.43 | 50.32 | 56.25 | 55.6 | 50 | 47.16 | 49.94 | 57.42 | 65.6 | 59.48 | 61.21 | 52.65 | 47.44 | 42.44 | 65.6 | 45.91 | 39.72 | 2013 | 8 | 31.0645
2013-01-31 | 1 | 41.86 | 38.47 | 34.37 | 33.94 | 34.1 | 31.68 | 39.68 | 58.92 | 70 | 60 | 60.12 | 57.7 | 52.17 | 50.12 | 49.94 | 49.93 | 46.59 | 49.96 | 59.96 | 57.04 | 48.49 | 49.18 | 52.41 | 45.12 | 70 | 46.59 | 42.35 | 2013 | 7 | 31.067
2013-02-01 | 2 | 41.48 | 38.69 | 35.39 | 34.77 | 34.94 | 35.87 | 39.21 | 56.7 | 57.16 | 62.25 | 60.55 | 70.11 | 61.12 | 58.85 | 54.33 | 50 | 47.54 | 59.99 | 77.6 | 73.57 | 59.38 | 55 | 54.94 | 54.37 | 77.6 | 47.54 | 45.06 | 2013 | 7 | 31.0699
2013-02-04 | 2 | 48.85 | 40.85 | 36.49 | 33.48 | 31.25 | 34.2 | 48.69 | 60.5 | 66.43 | 66.43 | 61.6 | 60.97 | 58.8 | 57.2 | 55.8 | 49.94 | 49.93 | 51.28 | 73.88 | 72.87 | 53.93 | 49.02 | 50.87 | 49.12 | 73.88 | 49.02 | 44.77 | 2013 | 5 | 31.0713
2013-02-05 | 2 | 42.44 | 40.35 | 36.41 | 32.49 | 32.53 | 32.49 | 38.96 | 58.15 | 57.81 | 58.26 | 61.63 | 62.82 | 59.37 | 59.33 | 56.57 | 47.44 | 47.61 | 58.26 | 65.92 | 59.25 | 53.12 | 50 | 49.83 | 48.2 | 65.92 | 47.44 | 42.91 | 2013 | 7 | 31.074
2013-02-06 | 2 | 44.94 | 39.94 | 40.71 | 36 | 36.45 | 40 | 44.96 | 60 | 61.05 | 59.92 | 58.41 | 59.09 | 55.97 | 53.52 | 49.94 | 47.29 | 47.57 | 55.9 | 59.94 | 59.24 | 52.94 | 44.96 | 53.18 | 48.73 | 61.05 | 44.96 | 45.23 | 2013 | 5 | 31.0765
2013-02-07 | 2 | 52.67 | 46.09 | 39.79 | 32.59 | 33.26 | 35.87 | 44.94 | 59.43 | 58.27 | 58.27 | 58.27 | 58.08 | 56.04 | 55.43 | 53.95 | 53.44 | 51.97 | 58.88 | 82.3 | 70.11 | 62.31 | 60.75 | 50.12 | 50 | 82.3 | 50.12 | 47.32 | 2013 | 4 | 31.0777
2013-02-08 | 2 | 49.04 | 47.06 | 43.94 | 41.11 | 39.34 | 38.95 | 45.84 | 58.82 | 61.94 | 64.92 | 70.23 | 64.92 | 61.27 | 54.36 | 51.97 | 46.98 | 46.95 | 57.15 | 69.66 | 58.75 | 54.36 | 49.33 | 54.93 | 53.8 | 70.23 | 46.95 | 48.04 | 2013 | 3 | 31.0795
2013-02-11 | 2 | 37.44 | 36.7 | 37.91 | 32.65 | 29.74 | 36.26 | 40.73 | 47.44 | 52.54 | 55.59 | 59.05 | 59.05 | 55.35 | 55.35 | 53.47 | 50.91 | 50 | 51.14 | 59.05 | 52.43 | 54.94 | 57.93 | 49.5 | 45.02 | 59.05 | 47.44 | 42.19 | 2013 | 7 | 31.0818
2013-02-12 | 2 | 44.94 | 39.96 | 38.83 | 41.84 | 40 | 40.02 | 48.03 | 64.01 | 61.73 | 62.93 | 61.75 | 61.28 | 56 | 53 | 50 | 49.94 | 51.83 | 56.08 | 79.08 | 67.91 | 56.96 | 54.51 | 54.94 | 53.6 | 79.08 | 49.94 | 48.14 | 2013 | 5 | 31.0849
2013-02-13 | 2 | 48.41 | 46.3 | 45.04 | 43.81 | 40.78 | 41.84 | 46.57 | 63.07 | 64.35 | 63.63 | 65.77 | 62.41 | 59 | 57.74 | 56.74 | 56.44 | 51.56 | 63.2 | 87.94 | 69.94 | 57.75 | 53.54 | 50 | 50 | 87.94 | 50 | 48.93 | 2013 | 2 | 31.0863
2013-02-14 | 2 | 44.82 | 37.34 | 37.02 | 37.11 | 36.22 | 37.78 | 41.8 | 54.68 | 56.1 | 59.82 | 60.4 | 58.01 | 54.48 | 54.48 | 49.94 | 49.94 | 50.99 | 56.06 | 64.94 | 64.34 | 61.94 | 51.36 | 56.43 | 50 | 64.94 | 49.94 | 45.54 | 2013 | 6 | 31.0891
2013-02-15 | 2 | 46.13 | 44.87 | 40.86 | 38.7 | 37.7 | 39.56 | 44.6 | 60.48 | 62.56 | 64.98 | 64.01 | 61.64 | 62.61 | 59.24 | 56.05 | 53.09 | 50.91 | 55.09 | 64.93 | 59.41 | 59.17 | 51.31 | 54.28 | 53.1 | 64.98 | 50.91 | 47.56 | 2013 | 4 | 31.0913
2013-02-18 | 2 | 46.32 | 40.84 | 37.02 | 36.19 | 37.44 | 42.85 | 57.61 | 84.36 | 67.8 | 63.19 | 61.99 | 57.98 | 55.92 | 55.29 | 53.18 | 53.6 | 51.19 | 57.67 | 76.13 | 74.21 | 56.68 | 52.43 | 56.9 | 53.6 | 84.36 | 51.19 | 50.19 | 2013 | 4 | 31.0932
2013-02-19 | 2 | 51.78 | 47.77 | 45 | 44.57 | 40.46 | 40 | 47.21 | 56.2 | 57.06 | 64.94 | 67.48 | 65.27 | 59.89 | 59.16 | 57.51 | 55.27 | 52.49 | 57.03 | 68 | 58.11 | 58.89 | 56.2 | 50.58 | 51.15 | 68 | 50.58 | 49.15 | 2013 | 2 | 31.0944
2013-02-20 | 2 | 49.81 | 44.68 | 43.18 | 40.41 | 40.2 | 39.93 | 47 | 57.41 | 55.79 | 65.2 | 67.49 | 62.3 | 56.06 | 53.85 | 51.84 | 48.66 | 47.29 | 53.38 | 67.51 | 67.93 | 59.16 | 50.91 | 50 | 50.13 | 67.93 | 47.29 | 47.74 | 2013 | 3 | 31.0963
2013-02-21 | 2 | 48.57 | 45.76 | 43.74 | 41.62 | 39.6 | 42.39 | 50.01 | 62.69 | 67.04 | 63.53 | 63.3 | 61.18 | 57.27 | 56.9 | 53.37 | 49.94 | 48.44 | 56.73 | 83.67 | 69.18 | 59.63 | 55.3 | 53.85 | 51.53 | 83.67 | 48.44 | 49.56 | 2013 | 3 | 31.0983
2013-02-22 | 2 | 48.41 | 47.37 | 45.12 | 44.21 | 40.8 | 40.38 | 47.31 | 59.4 | 59.85 | 63.43 | 62.53 | 59.7 | 54.38 | 51.69 | 54.53 | 48.38 | 49.48 | 56.92 | 64.3 | 56.9 | 61.26 | 55.6 | 52.44 | 49.94 | 64.3 | 48.38 | 49.35 | 2013 | 2 | 31.0996
2013-02-25 | 2 | 46.25 | 45.7 | 44.96 | 44.93 | 44.04 | 42.37 | 51.66 | 63.03 | 68.7 | 68.67 | 69.23 | 71.1 | 66.49 | 63.78 | 56.94 | 55.65 | 52.29 | 59.53 | 69 | 58.81 | 55.97 | 58.64 | 53.3 | 50 | 71.1 | 52.29 | 50.07 | 2013 | 1 | 31.1004
2013-02-26 | 2 | 42 | 39.96 | 38.68 | 38.54 | 38.8 | 41.19 | 52.1 | 62.84 | 63.81 | 67.36 | 69.91 | 71.01 | 65 | 64.1 | 60.17 | 57.42 | 53.8 | 60.02 | 84.77 | 67.91 | 64.12 | 53.92 | 51.56 | 44.94 | 84.77 | 51.56 | 47.39 | 2013 | 6 | 31.104
2013-02-27 | 2 | 43.36 | 44.21 | 43.36 | 42.44 | 41.59 | 42.16 | 55.55 | 66.34 | 71.96 | 71.82 | 72.12 | 68.05 | 62.05 | 63 | 62.13 | 59.72 | 56.28 | 62.02 | 99.9 | 98.11 | 66.48 | 56.27 | 58.43 | 52.15 | 99.9 | 56.27 | 51.03 | 2013 | 3 | 31.1062
2013-02-28 | 2 | 50 | 47.44 | 45.95 | 41.64 | 40.25 | 41.09 | 57.94 | 58.1 | 69.99 | 68 | 65.84 | 60.36 | 57.97 | 57.92 | 55.15 | 53.36 | 55 | 57.94 | 72.83 | 71.71 | 61.62 | 55.97 | 57.99 | 54 | 72.83 | 53.36 | 51 | 2013 | 3 | 31.1082
2013-03-01 | 3 | 52.44 | 51.55 | 50 | 44.75 | 42.43 | 41.23 | 49.93 | 61.94 | 61.64 | 71.69 | 67.09 | 64.94 | 61.12 | 57.58 | 56.05 | 48.39 | 49.98 | 57.93 | 71.91 | 77.85 | 62.65 | 52.44 | 51 | 50.12 | 77.85 | 48.39 | 50.87 | 2013 | 2 | 31.1097
2013-03-04 | 3 | 42.18 | 50 | 46.68 | 39.98 | 40 | 40.67 | 59.55 | 73.55 | 84.21 | 69.96 | 63.18 | 63.92 | 61.95 | 53.57 | 51.14 | 46.17 | 47.63 | 54.25 | 77.41 | 65.35 | 51.44 | 49.58 | 51 | 52.46 | 84.21 | 46.17 | 49.76 | 2013 | 4 | 31.1123
2013-03-05 | 3 | 66.6 | 55.27 | 49.94 | 49.93 | 40 | 47.44 | 60.78 | 60.86 | 70.96 | 77.33 | 67.96 | 67.35 | 60.53 | 57.44 | 57.73 | 57.17 | 57.14 | 52.44 | 70.73 | 83.97 | 67.98 | 57.11 | 58.96 | 53.59 | 83.97 | 52.44 | 55.71 | 2013 | 1 | 31.1129
2013-03-06 | 3 | 50.12 | 42.31 | 39.05 | 38.25 | 38.89 | 39.64 | 50.02 | 64.62 | 72.88 | 68.78 | 69.8 | 68.36 | 55.4 | 54.09 | 49.99 | 48.39 | 47.16 | 60.26 | 87.05 | 95.08 | 54.94 | 45 | 44.94 | 50.66 | 95.08 | 44.94 | 46.54 | 2013 | 5 | 31.1158
2013-03-07 | 3 | 44.99 | 44.96 | 40 | 39.72 | 39.44 | 39.41 | 45 | 53.56 | 53.19 | 63.21 | 60.91 | 64.19 | 63.95 | 60.97 | 50.31 | 52.06 | 50.29 | 50.29 | 57.29 | 61.31 | 57.66 | 52.29 | 52.29 | 47.44 | 64.19 | 50.29 | 46.4 | 2013 | 4 | 31.1181
2013-03-08 | 3 | 47.76 | 40.76 | 40.61 | 40.37 | 40.56 | 41.14 | 47.47 | 55.12 | 64.77 | 69.93 | 69.23 | 70 | 56.81 | 55 | 55 | 52 | 48.21 | 52.43 | 52 | 55 | 50.17 | 50 | 50 | 43.78 | 70 | 48.21 | 45.65 | 2013 | 5 | 31.1214
2013-03-11 | 3 | 31 | 31 | 31 | 18.45 | 15.49 | 19.2 | 39.4 | 51.26 | 49.93 | 58.64 | 60.26 | 60.26 | 61.98 | 61.12 | 62.98 | 55 | 56.19 | 56.86 | 55.46 | 70.6 | 69.04 | 52.44 | 49.94 | 45 | 70.6 | 49.93 | 37.77 | 2013 | 7 | 31.1192
2013-03-12 | 3 | 44.93 | 40.23 | 39.2 | 35 | 35.78 | 37.85 | 45 | 56.91 | 58.81 | 64.63 | 68.52 | 67.37 | 57.96 | 60.26 | 60.26 | 55 | 55 | 55.12 | 68.09 | 73 | 70.52 | 65.12 | 59.96 | 57.13 | 73 | 55 | 48.97 | 2013 | 5 | 31.1214
2013-03-13 | 3 | 66.97 | 60.46 | 54.93 | 46.66 | 41.51 | 50 | 59.94 | 63.38 | 81.73 | 88.96 | 86.38 | 77.33 | 72.01 | 71.54 | 69.94 | 55.53 | 57.44 | 55.97 | 84.92 | 89.61 | 58.04 | 54.61 | 66.72 | 61.16 | 89.61 | 54.61 | 57.03 | 2013 | 1 | 31.1221
2013-03-14 | 3 | 72.2 | 57.43 | 52.44 | 50 | 49.99 | 53.13 | 68.87 | 83.92 | 87.96 | 89.73 | 93.07 | 74.13 | 73.08 | 70 | 69.94 | 67.66 | 63.77 | 62.73 | 74.59 | 124.91 | 83.98 | 68.87 | 66.65 | 66.65 | 124.91 | 62.73 | 64.51 | 2013 | 0 | 31.1221
2013-03-15 | 3 | 54.94 | 52.36 | 49.98 | 44.94 | 43.92 | 44.39 | 47.56 | 66.58 | 70.29 | 70.97 | 72.45 | 70.52 | 66.68 | 60.37 | 55.94 | 51.72 | 51.16 | 54.56 | 59.94 | 69.94 | 59 | 60.45 | 56.91 | 53.7 | 72.45 | 51.16 | 52.89 | 2013 | 0 | 31.1221
2013-03-18 | 3 | 43.71 | 43.15 | 39.78 | 34 | 34 | 44.62 | 55 | 65.21 | 65.03 | 69 | 62.87 | 61.31 | 59.38 | 69.96 | 67.96 | 63.25 | 57.8 | 58.3 | 56.06 | 80.1 | 66.92 | 61.13 | 60 | 54.93 | 80.1 | 56.06 | 50.2 | 2013 | 3 | 31.1231
2013-03-19 | 3 | 52.16 | 47.44 | 44.79 | 40.4 | 41.08 | 45.28 | 52.44 | 63.39 | 70 | 71.31 | 69.05 | 71 | 64.94 | 63.59 | 59.54 | 62.25 | 57.73 | 54.94 | 59.54 | 76.78 | 52.95 | 60 | 55.69 | 53.39 | 76.78 | 52.95 | 50.75 | 2013 | 2 | 31.1244
2013-03-20 | 3 | 54.94 | 45.12 | 43.67 | 43.17 | 41.07 | 46.4 | 51.29 | 59.17 | 67.5 | 76.55 | 75.26 | 75.21 | 66.76 | 63.11 | 67.74 | 61.04 | 58.08 | 59.94 | 72.5 | 100.51 | 74.59 | 71.31 | 65 | 57.04 | 100.51 | 58.08 | 54.4 | 2013 | 1 | 31.1251
2013-03-21 | 3 | 55 | 54.75 | 49 | 48.02 | 48.07 | 52.94 | 66.96 | 83.09 | 90.33 | 84.99 | 75.93 | 72 | 63.27 | 63.18 | 62.38 | 65 | 61.29 | 61.29 | 78.97 | 108.64 | 77 | 69.96 | 67 | 63.46 | 108.64 | 61.29 | 61.27 | 2013 | 0 | 31.1251
2013-03-22 | 3 | 56.89 | 52.43 | 50 | 42 | 40 | 44.03 | 50 | 82.92 | 87.19 | 83.35 | 73.19 | 74.23 | 62.45 | 61.36 | 58.86 | 57.44 | 54.99 | 57.44 | 68.45 | 98.21 | 73.15 | 52.44 | 59 | 50.78 | 98.21 | 52.44 | 54.47 | 2013 | 2 | 31.1264
2013-03-25 | 3 | 56.97 | 45.28 | 46.12 | 43.22 | 39.67 | 43.22 | 55 | 73.93 | 89.96 | 86.19 | 84.16 | 79.61 | 78.48 | 72.01 | 68.22 | 63.16 | 60 | 61.69 | 59.93 | 120 | 83.63 | 73.69 | 75.99 | 59.96 | 120 | 59.93 | 58.06 | 2013 | 1 | 31.127
2013-03-26 | 3 | 66.79 | 63.6 | 59.35 | 50.13 | 50.01 | 56.08 | 70 | 78 | 78 | 82.95 | 81.29 | 79.54 | 64.94 | 64.87 | 64.93 | 64.93 | 66.45 | 64.93 | 64.76 | 109.22 | 84.07 | 64.96 | 79.54 | 72.57 | 109.22 | 64.76 | 66.26 | 2013 | 0 | 31.127
2013-03-27 | 3 | 62.8 | 63.44 | 62.8 | 59.03 | 53.38 | 58.43 | 69.94 | 88.22 | 80.09 | 85.59 | 83.74 | 87 | 68.72 | 71.11 | 72.97 | 85.93 | 82.82 | 93.5 | 99.08 | 125.99 | 101.87 | 85.1 | 71.93 | 72.07 | 125.99 | 68.72 | 70.75 | 2013 | 0 | 31.127
2013-03-28 | 3 | 69.94 | 53.11 | 46.06 | 47.49 | 49.94 | 59.96 | 65.95 | 73.46 | 95.11 | 97.04 | 94.12 | 94.05 | 91.75 | 92.9 | 79.93 | 76.12 | 74.97 | 80.09 | 86.03 | 120.16 | 81 | 74.94 | 74.94 | 84.11 | 120.16 | 73.46 | 65.07 | 2013 | 0 | 31.127
2013-03-29 | 3 | 67.55 | 74.71 | 60.15 | 59.82 | 58.12 | 54.6 | 64.94 | 69.59 | 69.94 | 74.93 | 78.16 | 85.03 | 86.25 | 74.92 | 71.27 | 64.73 | 61.14 | 62.31 | 66.97 | 87.9 | 69 | 80 | 66 | 68.97 | 87.9 | 61.14 | 66.12 | 2013 | 0 | 31.127
2013-04-01 | 4 | 54.93 | 54.94 | 47.53 | 47.22 | 46.97 | 47.27 | 47.61 | 48.02 | 48.39 | 54.26 | 54.87 | 54.92 | 64.96 | 54.71 | 47.07 | 46.77 | 46.67 | 47.44 | 49.94 | 54.29 | 64.19 | 60 | 57.5 | 55 | 64.96 | 46.67 | 66.12 | 2013 | 0 | 31.127
2013-04-02 | 4 | 54.93 | 54.94 | 47.53 | 47.22 | 46.97 | 47.27 | 47.61 | 48.02 | 48.39 | 54.26 | 54.87 | 54.92 | 64.96 | 54.71 | 47.07 | 46.77 | 46.67 | 47.44 | 49.94 | 54.29 | 64.19 | 60 | 57.5 | 55 | 64.96 | 46.67 | 66.12 | 2013 | 0 | 31.127
2013-04-03 | 4 | 52.44 | 45 | 47.32 | 47.38 | 47.44 | 47.91 | 51 | 59.09 | 61.94 | 81.23 | 82 | 82.17 | 68.8 | 67.01 | 62.38 | 58.58 | 58.37 | 57.35 | 57.43 | 56.23 | 74.66 | 66.3 | 62.38 | 55 | 82.17 | 56.23 | 54.66 | 2013 | 0 | 31.127
2013-04-04 | 4 | 51.16 | 43.69 | 41 | 37.46 | 36.35 | 40.81 | 54.94 | 61.28 | 70.76 | 78 | 78 | 78 | 67.57 | 68.68 | 68.68 | 63.56 | 68.29 | 65 | 65 | 64.66 | 78 | 58.45 | 59.96 | 60.16 | 78 | 58.45 | 51.94 | 2013 | 4 | 31.1291
2013-04-05 | 4 | 51.16 | 43.69 | 41 | 37.46 | 36.35 | 40.81 | 54.94 | 61.28 | 70.76 | 78 | 78 | 78 | 67.57 | 68.68 | 68.68 | 63.56 | 68.29 | 65 | 65 | 64.66 | 78 | 58.45 | 59.96 | 60.16 | 78 | 58.45 | 51.94 | 2013 | 4 | 31.1312
2013-04-08 | 4 | 59.77 | 51.11 | 54.94 | 51.13 | 51.05 | 53.54 | 61.51 | 90.55 | 89.2 | 82.63 | 68.76 | 74.93 | 65 | 69.64 | 63.86 | 62.28 | 61.35 | 61.82 | 64.67 | 88.93 | 88.81 | 76.09 | 56.11 | 54.94 | 90.55 | 56.11 | 62.46 | 2013 | 0 | 31.1312
2013-04-09 | 4 | 57.44 | 46.81 | 50.28 | 50.1 | 48.37 | 54.71 | 54.46 | 66.6 | 77.81 | 82.51 | 82.36 | 79.23 | 75.5 | 74.35 | 69.78 | 62.92 | 57.2 | 59.05 | 61.77 | 65.65 | 71.77 | 64.94 | 68.64 | 59.94 | 82.51 | 57.2 | 57.84 | 2013 | 0 | 31.1312
2013-04-10 | 4 | 57.44 | 51.75 | 50.41 | 50 | 50.04 | 47.44 | 56.7 | 69.66 | 75 | 88.96 | 85.07 | 75.24 | 66.1 | 61.27 | 58.15 | 59.94 | 54.93 | 55 | 63.43 | 70.36 | 75.72 | 68.04 | 55 | 59.93 | 88.96 | 54.93 | 57.68 | 2013 | 0 | 31.1312
2013-04-11 | 4 | 55 | 47.98 | 49.76 | 46.61 | 44.94 | 43.84 | 59.91 | 73.28 | 79.63 | 79.86 | 71.09 | 72.65 | 62.36 | 60 | 59.94 | 54.59 | 53.91 | 54.49 | 59.1 | 70.56 | 74.92 | 68 | 69.94 | 55 | 79.86 | 53.91 | 57.43 | 2013 | 0 | 31.1312
2013-04-12 | 4 | 54.5 | 48.66 | 47.85 | 45.91 | 45.49 | 49.14 | 48 | 61.11 | 71.07 | 68.93 | 64.94 | 59.94 | 60 | 57.44 | 55.5 | 56.86 | 55 | 55.72 | 57.03 | 54.93 | 57.44 | 56.2 | 63.41 | 61.38 | 71.07 | 54.93 | 53.26 | 2013 | 0 | 31.1312
2013-04-15 | 4 | 39.49 | 42.21 | 42.21 | 42.45 | 42.82 | 42.82 | 50 | 55 | 57.97 | 64.68 | 70 | 72.63 | 71.08 | 70.36 | 63.55 | 57.44 | 54.47 | 59.58 | 57.97 | 57.98 | 67.52 | 69.87 | 61.17 | 53.07 | 72.63 | 54.47 | 50.72 | 2013 | 4 | 31.1341
2013-04-16 | 4 | 47.88 | 47.47 | 47.09 | 44.94 | 45 | 48.85 | 50 | 59.44 | 70.68 | 72.65 | 65.68 | 63.61 | 58.39 | 55.8 | 56.55 | 55.58 | 51.73 | 55 | 56.84 | 52.45 | 59.93 | 60.4 | 59.94 | 54.96 | 72.65 | 51.73 | 52.16 | 2013 | 0 | 31.1341
2013-04-17 | 4 | 42.86 | 41.65 | 45.39 | 45.44 | 45.88 | 43.46 | 48.29 | 57.43 | 67.24 | 78.88 | 77.81 | 73.6 | 63.55 | 60 | 57.76 | 52.44 | 53.65 | 59.96 | 50.74 | 48.32 | 51.08 | 60 | 50.06 | 46.33 | 78.88 | 48.32 | 48.16 | 2013 | 1 | 31.1348
2013-04-18 | 4 | 42.01 | 39.92 | 37.28 | 34.56 | 34 | 35 | 41.43 | 48.02 | 55.45 | 56 | 56 | 56 | 54.83 | 52.08 | 51.27 | 50.29 | 54.93 | 59.93 | 55 | 54.22 | 56.48 | 60 | 52.44 | 45.62 | 60 | 48.02 | 43.9 | 2013 | 7 | 31.1379
2013-04-19 | 4 | 41.95 | 40.12 | 39.56 | 39.6 | 39.82 | 40.97 | 42.18 | 50 | 52.25 | 58.73 | 74.29 | 78.01 | 76.47 | 74.39 | 57.01 | 51.33 | 52.44 | 52.5 | 49.94 | 47.13 | 48.85 | 50 | 57.43 | 51.59 | 78.01 | 47.13 | 45.17 | 2013 | 7 | 31.1424
2013-04-22 | 4 | 43.07 | 42.83 | 41.88 | 41.27 | 41.13 | 43.45 | 50.47 | 60.15 | 94.94 | 80.8 | 84.11 | 70.24 | 55.29 | 52.5 | 51.54 | 47.86 | 47.88 | 49.94 | 48.47 | 52.5 | 52.95 | 54.94 | 52.5 | 47.44 | 94.94 | 47.86 | 47.67 | 2013 | 3 | 31.1445
2013-04-23 | 4 | 45.38 | 39.67 | 42.08 | 41.72 | 40.88 | 40.88 | 42.08 | 50.9 | 54.98 | 64.94 | 64.75 | 65.61 | 69.65 | 67.12 | 64.96 | 58 | 57.44 | 62.22 | 60 | 51.07 | 55 | 69.93 | 60 | 51.7 | 69.93 | 50.9 | 48.35 | 2013 | 6 | 31.1486
2013-04-24 | 4 | 47.44 | 43.15 | 42.76 | 42.24 | 41.94 | 43.18 | 44.04 | 60 | 71.23 | 65.12 | 72.44 | 63.59 | 55 | 52.44 | 48.78 | 46.1 | 47.44 | 50.12 | 51.44 | 48.54 | 55 | 65.76 | 63.84 | 55 | 72.44 | 46.1 | 50.36 | 2013 | 2 | 31.1501
2013-04-25 | 4 | 49.24 | 45.5 | 45.5 | 43.06 | 43.09 | 45.52 | 50.05 | 57 | 60.7 | 70 | 59.94 | 65 | 57 | 57 | 57 | 51.54 | 52 | 54.94 | 51.54 | 49.96 | 52.44 | 64.94 | 57 | 55 | 70 | 49.96 | 50.69 | 2013 | 0 | 31.1501
2013-04-26 | 4 | 54.94 | 45.94 | 44.94 | 43.52 | 42.31 | 42.31 | 45.12 | 59.93 | 59.93 | 71.33 | 76.21 | 82.95 | 78.33 | 70.01 | 68.86 | 65.47 | 59.24 | 73.76 | 68.23 | 55.17 | 57.43 | 68.25 | 60.29 | 52.44 | 82.95 | 55.17 | 51.45 | 2013 | 2 | 31.1516
2013-04-29 | 4 | 40.33 | 38.84 | 38.34 | 37.81 | 37.54 | 38.02 | 41.58 | 46.73 | 52.11 | 59 | 63.5 | 59 | 59 | 54.8 | 54.94 | 46.68 | 49.11 | 57.44 | 54.93 | 49.82 | 55 | 72.59 | 70.43 | 55.31 | 72.59 | 46.68 | 47.71 | 2013 | 7 | 31.1553
2013-04-30 | 4 | 58.6 | 48.95 | 47.44 | 45 | 45.53 | 49.22 | 55 | 60.45 | 50.35 | 56.15 | 60 | 50 | 49.94 | 48.23 | 47 | 47.43 | 48.82 | 54.94 | 54.93 | 50 | 55.92 | 67.36 | 63 | 57.43 | 67.36 | 47 | 54.49 | 2013 | 0 | 31.1553
2013-05-01 | 5 | 46 | 41.53 | 39.65 | 40 | 37.93 | 40.2 | 40 | 49.42 | 47.7 | 58.63 | 73.29 | 74.93 | 69.94 | 64.93 | 56.32 | 52.44 | 49.36 | 49.96 | 47 | 47 | 46.4 | 47.7 | 49.94 | 45 | 74.93 | 46.4 | 43.65 | 2013 | 6 | 31.1588
2013-05-02 | 5 | 44.99 | 41.99 | 43.25 | 42.77 | 42.45 | 40.44 | 44.93 | 52 | 57.1 | 67.59 | 78.45 | 74 | 67.59 | 60 | 53.11 | 50.53 | 51.85 | 57.44 | 50 | 48.24 | 50 | 60 | 57.43 | 51.49 | 78.45 | 48.24 | 47.65 | 2013 | 3 | 31.1609
2013-05-03 | 5 | 52.4 | 45.09 | 43 | 42.83 | 42.65 | 43.17 | 46.31 | 52.43 | 59.89 | 66.37 | 75.46 | 77.35 | 66 | 58.5 | 59.56 | 52.07 | 51.6 | 62.49 | 52.44 | 50 | 50 | 59.63 | 59.94 | 52.43 | 77.35 | 50 | 49.16 | 2013 | 0 | 31.1609
2013-05-06 | 5 | 47.69 | 40.84 | 40.32 | 40.18 | 39.63 | 42.85 | 45.3 | 54.93 | 56.32 | 59.99 | 53.64 | 69.94 | 65.66 | 61.68 | 54.45 | 55 | 55 | 54.94 | 58.75 | 59.9 | 59.9 | 69.94 | 84.93 | 57.6 | 84.93 | 53.64 | 52.01 | 2013 | 4 | 31.1634
2013-05-07 | 5 | 53 | 47.75 | 45.61 | 44.69 | 44.69 | 44.08 | 48.97 | 57.54 | 62.78 | 62.63 | 82.12 | 62.63 | 62.63 | 65.66 | 57.23 | 52.44 | 53.13 | 60.48 | 61.63 | 54.94 | 56.45 | 63.36 | 62.63 | 58.75 | 82.12 | 52.44 | 52.29 | 2013 | 0 | 31.1634
2013-05-08 | 5 | 45.43 | 41.08 | 44.06 | 43 | 44.06 | 45.9 | 47.6 | 53.85 | 59.88 | 61.72 | 74.94 | 70.01 | 63.68 | 59.45 | 64.94 | 59.94 | 57.58 | 72.55 | 60.12 | 52.43 | 54.82 | 57.58 | 56.43 | 49.5 | 74.94 | 52.43 | 48.61 | 2013 | 1 | 31.1641
2013-05-09 | 5 | 38.95 | 37.23 | 36.66 | 33.54 | 33.52 | 30.28 | 32.52 | 34.75 | 34.99 | 36.22 | 40 | 41.17 | 40.39 | 39.94 | 35.32 | 34.91 | 35 | 42.44 | 44.94 | 45 | 47.44 | 50 | 59.96 | 48.12 | 59.96 | 34.75 | 40.25 | 2013 | 18 | 31.1706
2013-05-10 | 5 | 34.45 | 31.62 | 30.38 | 29.03 | 27.02 | 29.92 | 35.01 | 39.89 | 42.97 | 50 | 51.5 | 51.76 | 49.81 | 46.21 | 45 | 45.69 | 47.92 | 57.86 | 57.86 | 52.75 | 54.94 | 55 | 57.86 | 49.95 | 57.86 | 39.89 | 39.59 | 2013 | 8 | 31.1712
2013-05-13 | 5 | 36.07 | 32.85 | 32.24 | 31.57 | 31.3 | 33.76 | 37.95 | 50.52 | 50.12 | 65 | 73.57 | 82.48 | 75 | 78.11 | 65.9 | 57.6 | 60 | 59.53 | 52.43 | 49.76 | 44 | 44.96 | 44.96 | 44 | 82.48 | 44 | 38.68 | 2013 | 7 | 31.1723
2013-05-14 | 5 | 41.21 | 32.16 | 31.58 | 31.5 | 32.14 | 34.62 | 40.24 | 46.23 | 59.94 | 62.95 | 62.16 | 70 | 70.01 | 68.12 | 60 | 56.15 | 59.19 | 77.16 | 69.93 | 55 | 50.36 | 55.01 | 55.93 | 51.34 | 77.16 | 46.23 | 41.86 | 2013 | 7 | 31.174
2013-05-15 | 5 | 54.94 | 47.35 | 41.98 | 39.99 | 35.85 | 37.7 | 40.67 | 50.14 | 55.86 | 66.18 | 69.79 | 67.97 | 64.93 | 55 | 57.44 | 53.21 | 51.91 | 52.44 | 49.94 | 50 | 54.94 | 65 | 69.9 | 61.28 | 69.9 | 49.94 | 49.98 | 2013 | 5 | 31.1768
2013-05-16 | 5 | 59.48 | 53.82 | 50.06 | 49.93 | 49.73 | 52.44 | 49.96 | 57.44 | 61.4 | 62.92 | 70.35 | 77.98 | 74.93 | 76 | 67.96 | 64.06 | 60.63 | 74.35 | 59.94 | 49.96 | 50 | 59.94 | 65 | 57.2 | 77.98 | 49.96 | 54.58 | 2013 | 0 | 31.1768
2013-05-17 | 5 | 54.94 | 49.33 | 45 | 43.23 | 43.59 | 43.71 | 46.65 | 60.79 | 65.5 | 78 | 78.29 | 83.74 | 74.96 | 69.96 | 62.06 | 55.06 | 54.94 | 60 | 50 | 49.94 | 50 | 55.39 | 59.08 | 55.12 | 83.74 | 49.94 | 50.57 | 2013 | 0 | 31.1768
2013-05-20 | 5 | 63.03 | 51.57 | 38.57 | 30.79 | 30.29 | 30.54 | 30.54 | 30.54 | 29.99 | 42.44 | 52.44 | 69.93 | 73.94 | 52.43 | 46.12 | 44.94 | 45 | 56.01 | 70 | 60.74 | 59.94 | 59.59 | 66.99 | 52.43 | 73.94 | 29.99 | 45.4 | 2013 | 8 | 31.1777
2013-05-21 | 5 | 52 | 48.18 | 45.36 | 43 | 44.14 | 46.37 | 45.79 | 59.82 | 62.14 | 62.5 | 73.39 | 74.94 | 71.24 | 65.75 | 58 | 64.94 | 66.38 | 72.83 | 55 | 53.22 | 55.34 | 58.48 | 61.08 | 54.94 | 74.94 | 53.22 | 51.21 | 2013 | 0 | 31.1777
2013-05-22 | 5 | 31.76 | 29.09 | 24.78 | 24.34 | 20.26 | 29.96 | 40.14 | 49.94 | 57 | 68.82 | 67.78 | 66.66 | 59.94 | 57.46 | 61.33 | 55.72 | 56.31 | 64.94 | 60.12 | 57.32 | 62.05 | 64.57 | 70.7 | 57 | 70.7 | 49.94 | 42.05 | 2013 | 7 | 31.1765
2013-05-23 | 5 | 56.83 | 49.95 | 44.73 | 42.17 | 41.03 | 39.17 | 44.81 | 58.59 | 62.21 | 68.09 | 70 | 73 | 76 | 65 | 63.08 | 62.11 | 60.93 | 71.03 | 64.35 | 67.35 | 60.4 | 54.96 | 55 | 57.4 | 76 | 54.96 | 50.42 | 2013 | 3 | 31.1785
2013-05-24 | 5 | 54.43 | 50 | 49.94 | 47.12 | 47.44 | 49.47 | 51.64 | 59.54 | 65.69 | 70 | 67.81 | 69.29 | 71.25 | 69.13 | 65.77 | 58.63 | 56.21 | 61.43 | 57 | 52.44 | 52.44 | 61.37 | 74.62 | 65 | 74.62 | 52.44 | 55.25 | 2013 | 0 | 31.1785
2013-05-27 | 5 | 50 | 35 | 30.86 | 30.13 | 37.16 | 44.62 | 45.82 | 76.06 | 67 | 73.56 | 67 | 71.11 | 63.73 | 62.71 | 55 | 53.4 | 52.58 | 52.44 | 60.38 | 55 | 55 | 62.41 | 63.87 | 60 | 76.06 | 52.44 | 49.24 | 2013 | 4 | 31.179
2013-05-28 | 5 | 54.45 | 46.04 | 43.4 | 39.7 | 36.3 | 34.81 | 42.2 | 56.61 | 55 | 56.95 | 59.93 | 68.13 | 67.69 | 63.55 | 68 | 65.11 | 62.69 | 72.34 | 64.94 | 55.54 | 57.44 | 56.72 | 59.96 | 59.08 | 72.34 | 55 | 48.89 | 2013 | 4 | 31.1809
2013-05-29 | 5 | 54.48 | 46.54 | 45.4 | 43.7 | 44.38 | 48.26 | 56.76 | 68.81 | 70.73 | 75.69 | 78.66 | 78.66 | 70.94 | 69.81 | 66.03 | 56.79 | 57.19 | 70.38 | 68 | 60 | 61.3 | 56.75 | 61.77 | 54.93 | 78.66 | 56.75 | 53.59 | 2013 | 0 | 31.1809
2013-05-30 | 5 | 57.32 | 59.17 | 49.96 | 44.26 | 44.99 | 43.7 | 46.44 | 56.67 | 59.71 | 66.95 | 77.2 | 83.23 | 72.58 | 69.94 | 68.1 | 61.94 | 56.28 | 74.23 | 64.94 | 66.45 | 60.11 | 57.43 | 64.93 | 59.96 | 83.23 | 56.28 | 53.74 | 2013 | 0 | 31.1809
2013-05-31 | 5 | 53.13 | 48.12 | 54.93 | 59.94 | 55 | 50 | 47.44 | 57.74 | 50 | 56.61 | 67.93 | 61.59 | 59.94 | 50.44 | 49.96 | 45.12 | 47.43 | 57.68 | 60 | 59.93 | 58 | 55.12 | 69.96 | 64.93 | 69.96 | 45.12 | 52.74 | 2013 | 0 | 31.1809
2013-06-03 | 6 | 70.12 | 60.6 | 59.93 | 52.44 | 52.44 | 52.43 | 54.25 | 59.01 | 59.01 | 63.52 | 69.75 | 74.14 | 68 | 65 | 60.11 | 55 | 54.96 | 72.36 | 69.94 | 58.98 | 63.52 | 59.01 | 70 | 69.93 | 74.14 | 54.96 | 60.31 | 2013 | 0 | 31.1809
2013-06-04 | 6 | 55.69 | 52.13 | 44.16 | 43.05 | 40.88 | 45.95 | 55.08 | 70.22 | 72.47 | 84.62 | 77.81 | 74.57 | 76.44 | 74.94 | 65 | 57.47 | 54.93 | 65.6 | 64.96 | 50.72 | 59.65 | 55.11 | 60.71 | 58.07 | 84.62 | 50.72 | 53.39 | 2013 | 1 | 31.1816
2013-06-05 | 6 | 47.34 | 47.32 | 44.92 | 44.92 | 41.03 | 42 | 45.95 | 56.9 | 61.52 | 66 | 67 | 69.93 | 66.75 | 63.01 | 61.31 | 55.06 | 55.63 | 72.79 | 59.94 | 50.05 | 57.44 | 52.79 | 59.03 | 48.82 | 72.79 | 50.05 | 49.04 | 2013 | 2 | 31.183
2013-06-06 | 6 | 49.99 | 36.92 | 35.7 | 35.47 | 35.92 | 39.76 | 46.07 | 57.34 | 55.53 | 60.25 | 62.47 | 62.47 | 60.25 | 63.61 | 57.36 | 51.92 | 54.94 | 64.94 | 64.93 | 52.44 | 53.92 | 52.44 | 60.2 | 52 | 64.94 | 51.92 | 46.31 | 2013 | 5 | 31.1849
2013-06-07 | 6 | 40.12 | 37.79 | 37.1 | 36.42 | 37.24 | 40.12 | 48.51 | 55.79 | 60.25 | 62.76 | 67.9 | 68.47 | 69.61 | 69.5 | 64.4 | 55 | 54.77 | 58.2 | 61.62 | 53 | 59.34 | 52 | 58.82 | 58.2 | 69.61 | 52 | 46.79 | 2013 | 6 | 31.1877
2013-06-10 | 6 | 33.92 | 33.45 | 32.16 | 32.02 | 32.08 | 32.03 | 39.95 | 45.41 | 54 | 51.38 | 50 | 54.57 | 52.44 | 54.8 | 52.44 | 51.38 | 50.23 | 63.67 | 49.96 | 48.07 | 62.92 | 54.93 | 57.08 | 51.4 | 63.67 | 45.41 | 42.28 | 2013 | 7 | 31.1888
2013-06-11 | 6 | 39 | 37.2 | 35.43 | 34.54 | 34.97 | 38.39 | 43.9 | 55 | 50.3 | 59.08 | 66.65 | 70.29 | 65.44 | 63.02 | 63.02 | 55 | 55.75 | 69.08 | 62.71 | 51.31 | 50.42 | 48.88 | 52.96 | 53.59 | 70.29 | 48.88 | 43.69 | 2013 | 6 | 31.191
2013-06-12 | 6 | 46.99 | 39 | 35.67 | 35.05 | 35.83 | 37.45 | 42.35 | 48.4 | 60 | 72.6 | 67.01 | 72.6 | 62.64 | 64.93 | 56.95 | 55 | 54.94 | 64.93 | 49.94 | 46.85 | 52.43 | 50.89 | 53.51 | 48.96 | 72.6 | 46.85 | 43.88 | 2013 | 6 | 31.1936
2013-06-13 | 6 | 44.92 | 32.6 | 31.24 | 30.49 | 31.19 | 29.93 | 40.5 | 47.34 | 50.2 | 59.32 | 64.94 | 66.17 | 61.6 | 59.94 | 58.12 | 52.44 | 52.68 | 62.65 | 47.03 | 46.51 | 46.58 | 43.38 | 43.5 | 40.65 | 66.17 | 43.38 | 38.53 | 2013 | 7 | 31.1948
2013-06-14 | 6 | 39 | 28.3 | 27 | 24.76 | 27 | 26.67 | 34.93 | 49.24 | 50.06 | 53 | 57.45 | 60 | 54.94 | 54.94 | 54.94 | 50 | 48.89 | 56.65 | 52.44 | 53.2 | 58.88 | 54.61 | 54.61 | 51.2 | 60 | 48.89 | 39.68 | 2013 | 7 | 31.1941
2013-06-17 | 6 | 33.99 | 30.24 | 29.41 | 28.91 | 29.74 | 33 | 37.67 | 54.93 | 57.02 | 61.87 | 66.73 | 79.96 | 81.21 | 83.71 | 66.63 | 57.44 | 55.41 | 59.36 | 50.11 | 49.96 | 45.97 | 54.79 | 54.22 | 49.99 | 83.71 | 45.97 | 40.24 | 2013 | 7 | 31.1944
2013-06-18 | 6 | 52.48 | 39 | 30.18 | 30.31 | 30.27 | 31.99 | 42.83 | 59.93 | 49.77 | 60 | 63.96 | 77.65 | 78.19 | 79.93 | 69.95 | 69.19 | 69.05 | 84.56 | 65.68 | 55.97 | 67.96 | 67.37 | 70 | 69.8 | 84.56 | 49.77 | 49.34 | 2013 | 5 | 31.1948
2013-06-19 | 6 | 53.59 | 43.45 | 39 | 33 | 33 | 38.77 | 40.19 | 59.38 | 58.17 | 77.76 | 95.08 | 103.15 | 100.23 | 99.94 | 99.94 | 75 | 74.94 | 69.16 | 57.01 | 43.33 | 44.94 | 44.47 | 51.31 | 48.8 | 103.15 | 43.33 | 44.16 | 2013 | 5 | 31.1966
2013-06-20 | 6 | 35.68 | 42.72 | 33.5 | 30.38 | 29.63 | 33.5 | 40 | 50.27 | 53.17 | 55.07 | 58.72 | 64.93 | 65.03 | 80 | 78.29 | 64.94 | 60.12 | 68.65 | 62.03 | 54.68 | 62.65 | 62.33 | 65 | 54.94 | 80 | 50.27 | 45.05 | 2013 | 6 | 31.1977
2013-06-21 | 6 | 47.26 | 47.8 | 43.7 | 33.61 | 33.61 | 40 | 41.76 | 51.69 | 59.43 | 72.12 | 70.8 | 71.5 | 71.25 | 69.66 | 61.08 | 55 | 46.04 | 46.07 | 49.96 | 45.24 | 53.16 | 45.24 | 42.98 | 50.9 | 72.12 | 42.98 | 44.31 | 2013 | 4 | 31.1993
2013-06-24 | 6 | 30.45 | 18.63 | 14.99 | 16.99 | 16.55 | 26.28 | 30.77 | 43.14 | 49.66 | 49.93 | 50 | 64.2 | 56.98 | 52.05 | 55 | 49.94 | 49.94 | 54.94 | 59.26 | 46.85 | 55.84 | 52.42 | 47.87 | 45.59 | 64.2 | 43.14 | 33.29 | 2013 | 7 | 31.195
2013-06-25 | 6 | 46.62 | 38.66 | 30.38 | 26.38 | 26.42 | 28.83 | 39.88 | 48.36 | 90 | 124.96 | 99.94 | 62.64 | 52.44 | 52.44 | 50.47 | 49.96 | 51.12 | 50 | 44.94 | 42.4 | 54.58 | 54.94 | 54.38 | 55.47 | 124.96 | 42.4 | 42.08 | 2013 | 7 | 31.196
2013-06-26 | 6 | 66.2 | 52.5 | 45.62 | 42.44 | 39 | 39.96 | 43.76 | 54.55 | 48.5 | 57.03 | 57.44 | 60 | 65 | 62.73 | 55 | 50.41 | 50.41 | 63.85 | 54.94 | 51.33 | 60 | 54.75 | 51.8 | 51.33 | 65 | 48.5 | 50.16 | 2013 | 3 | 31.1979
2013-06-27 | 6 | 58.45 | 47.42 | 38.33 | 36.61 | 34.32 | 34.32 | 40.74 | 52.44 | 52 | 63.5 | 59.94 | 69.01 | 75 | 70 | 60 | 54.94 | 54.94 | 54.94 | 49.93 | 52.43 | 64.94 | 55 | 51.52 | 50.46 | 75 | 49.93 | 47.05 | 2013 | 5 | 31.1998
2013-06-28 | 6 | 46.77 | 42.21 | 40.5 | 38.78 | 38.5 | 38.21 | 41.22 | 50.12 | 52.47 | 67.3 | 69.88 | 80.99 | 77.57 | 70.72 | 65.02 | 50.45 | 58.15 | 73.01 | 59.94 | 46.06 | 49.93 | 46.92 | 54.75 | 54.75 | 80.99 | 46.06 | 45.22 | 2013 | 6 | 31.2033
2013-07-01 | 7 | 44.94 | 26.92 | 26.38 | 25.92 | 27 | 27.24 | 31.76 | 45.37 | 49.96 | 51 | 52.43 | 52.85 | 56.71 | 59.94 | 56.71 | 51 | 50 | 64.94 | 55 | 50.12 | 55.11 | 50 | 55 | 57.85 | 64.94 | 45.37 | 39.46 | 2013 | 6 | 31.2018
2013-07-02 | 7 | 50 | 39.38 | 31.26 | 25.85 | 26.73 | 29.43 | 38.47 | 47.5 | 50.92 | 64.94 | 73.55 | 74.5 | 71.28 | 66.76 | 56.58 | 52.05 | 50 | 50.72 | 46.45 | 47.45 | 54.31 | 50.72 | 53.46 | 49 | 74.5 | 46.45 | 41.34 | 2013 | 6 | 31.2021
2013-07-03 | 7 | 44.12 | 39.71 | 37.33 | 33.64 | 35.07 | 36.2 | 41.48 | 50 | 54.96 | 61.09 | 59.95 | 67.87 | 69.54 | 67.87 | 67.87 | 64.48 | 63.87 | 71.32 | 50 | 46.55 | 63.44 | 50 | 54.96 | 55.43 | 71.32 | 46.55 | 45.12 | 2013 | 6 | 31.2045
2013-07-04 | 7 | 51.35 | 41.95 | 36.28 | 33.36 | 36.28 | 35.72 | 36.28 | 49.43 | 53.29 | 56.69 | 65.76 | 71.43 | 71.43 | 68.18 | 65.76 | 57.44 | 54.42 | 64.67 | 56.69 | 49.89 | 56.9 | 53.29 | 55 | 48.64 | 71.43 | 49.43 | 44.54 | 2013 | 6 | 31.2067
2013-07-05 | 7 | 47.88 | 42.73 | 36.47 | 33.62 | 33.62 | 33.62 | 37.04 | 49.66 | 53.9 | 60.97 | 60.12 | 68.37 | 66.03 | 65 | 56.16 | 51.28 | 47.86 | 56.98 | 53.56 | 49.57 | 60.97 | 55.03 | 57.55 | 58.69 | 68.37 | 47.86 | 45.57 | 2013 | 5 | 31.2079
2013-07-08 | 7 | 29.35 | 27.51 | 26.49 | 26.38 | 27 | 29.19 | 37 | 50.65 | 56.28 | 61.7 | 60.78 | 70.91 | 69.93 | 69.93 | 65.12 | 56.28 | 52.44 | 49.98 | 44.93 | 45.53 | 58.53 | 45.98 | 49.31 | 57.4 | 70.91 | 44.93 | 38.73 | 2013 | 7 | 31.2068
2013-07-09 | 7 | 31 | 25 | 22.84 | 21.5 | 21.07 | 21.84 | 33.51 | 44.75 | 47.99 | 46.79 | 54 | 54.94 | 50 | 50 | 50 | 63.45 | 62.06 | 60.12 | 54.94 | 50 | 63.6 | 50.66 | 45.99 | 45.9 | 63.6 | 44.75 | 35.64 | 2013 | 7 | 31.2041
2013-07-10 | 7 | 53.53 | 27.99 | 24.67 | 23.49 | 29.5 | 26.63 | 45.15 | 54.07 | 53.41 | 61.08 | 69.94 | 69.02 | 65 | 64.94 | 65.12 | 52.44 | 49.96 | 49.96 | 44.99 | 45.74 | 59.94 | 54.99 | 56.35 | 49.99 | 69.94 | 44.99 | 42.19 | 2013 | 5 | 31.2025
2013-07-11 | 7 | 31.12 | 27.46 | 27.95 | 27.86 | 28.73 | 30.08 | 35.53 | 42.93 | 52.44 | 55 | 60 | 69.01 | 67.54 | 67.54 | 65 | 64.3 | 64.3 | 74.94 | 55 | 47.95 | 54.94 | 46.13 | 46.15 | 45.67 | 74.94 | 42.93 | 37.05 | 2013 | 7 | 31.2018
2013-07-12 | 7 | 33.11 | 30.8 | 28.98 | 28.63 | 28.63 | 28.63 | 45.4 | 49 | 56.05 | 69.01 | 74.94 | 65 | 65 | 59.93 | 50 | 46.5 | 46.12 | 46.18 | 44.57 | 42.99 | 44.96 | 43 | 41.8 | 37.05 | 74.94 | 41.8 | 36.67 | 2013 | 8 | 31.2024
2013-07-15 | 7 | 31.84 | 29.13 | 28.56 | 28.68 | 29.81 | 29.25 | 38.61 | 44.93 | 42.77 | 45.94 | 54.04 | 59.94 | 55.1 | 60 | 59.99 | 52.44 | 52.44 | 69.92 | 59.5 | 51.09 | 56.07 | 49.17 | 49.37 | 44.19 | 69.92 | 42.77 | 38.3 | 2013 | 7 | 31.2022
2013-07-16 | 7 | 33.19 | 31.15 | 30.13 | 30.85 | 30.85 | 31.93 | 34.91 | 47.94 | 57.23 | 52.44 | 57.44 | 55.12 | 52.44 | 54.99 | 55 | 52.44 | 52.44 | 50 | 51.78 | 54.83 | 53.08 | 49.37 | 47.93 | 56.67 | 57.44 | 47.93 | 39.83 | 2013 | 7 | 31.2025
2013-07-17 | 7 | 39.96 | 33.13 | 31.53 | 31.11 | 31.83 | 32.89 | 42.28 | 59.49 | 56.57 | 58.18 | 57.44 | 61.6 | 65.04 | 69.01 | 63.8 | 59.96 | 60 | 69.92 | 57.94 | 58.03 | 57.41 | 50.74 | 54.88 | 39.96 | 69.92 | 50.74 | 42.1 | 2013 | 8 | 31.2047
2013-07-18 | 7 | 41.54 | 33 | 31.77 | 31.06 | 31.65 | 32.96 | 37.44 | 55.43 | 56.71 | 53.99 | 54.94 | 59.94 | 55 | 55 | 54.94 | 52.44 | 49.96 | 54.87 | 48.53 | 55.45 | 57.24 | 52.96 | 51.51 | 43.61 | 59.94 | 48.53 | 41.68 | 2013 | 7 | 31.2061
2013-07-19 | 7 | 51 | 35 | 30.7 | 29.41 | 29.53 | 31.85 | 37 | 50.51 | 55 | 56.12 | 65.1 | 67.11 | 66.47 | 64.94 | 57.44 | 47.42 | 47.5 | 50 | 45.75 | 43.24 | 52.72 | 43.24 | 57.24 | 58.36 | 67.11 | 43.24 | 42.21 | 2013 | 6 | 31.2065
2013-07-22 | 7 | 43.92 | 33.03 | 32.56 | 31.91 | 31.81 | 31.46 | 39.44 | 47.15 | 54.08 | 47.32 | 45.56 | 57.44 | 64.94 | 65.49 | 68.17 | 59.72 | 60.84 | 66.49 | 55.52 | 54.99 | 53.24 | 53.6 | 53.18 | 39.72 | 68.17 | 45.56 | 40.92 | 2013 | 7 | 31.2079
2013-07-23 | 7 | 34.7 | 33.22 | 32.05 | 31.01 | 30.92 | 33.73 | 40.97 | 54.26 | 54.69 | 59.63 | 65.83 | 69.91 | 69.94 | 69.02 | 67.65 | 59.94 | 58.63 | 64.92 | 55.14 | 55.56 | 54.99 | 50.23 | 60.89 | 54.98 | 69.94 | 50.23 | 42.66 | 2013 | 7 | 31.2091
2013-07-24 | 7 | 58.1 | 49 | 33.22 | 32.53 | 32.72 | 34.09 | 36.23 | 52.72 | 50.83 | 58.73 | 59.92 | 64.94 | 58.87 | 65.35 | 60 | 59.7 | 57.28 | 61.23 | 60.99 | 57.77 | 63.16 | 55.09 | 58.73 | 52.04 | 65.35 | 50.83 | 46.47 | 2013 | 5 | 31.21
2013-07-25 | 7 | 35.39 | 34 | 32.99 | 32.7 | 32.89 | 34.21 | 39.1 | 58.92 | 63.46 | 64.34 | 64.28 | 65.06 | 55.91 | 49.94 | 64.93 | 59.74 | 48.95 | 53.62 | 58.78 | 58.95 | 48.96 | 59.17 | 58.23 | 43.04 | 65.06 | 48.95 | 42.47 | 2013 | 7 | 31.2115
2013-07-26 | 7 | 35.77 | 34.28 | 33.34 | 32.99 | 32.97 | 33.15 | 38.94 | 50.1 | 51.67 | 49.01 | 49.72 | 58.05 | 64.94 | 65.37 | 64.49 | 64.14 | 62.05 | 63.4 | 57.99 | 54 | 58.63 | 49.23 | 57.53 | 46.7 | 65.37 | 49.01 | 41.97 | 2013 | 7 | 31.213
2013-07-29 | 7 | 34.07 | 32.95 | 31.76 | 31.24 | 31.53 | 30.05 | 38.86 | 48.67 | 50.94 | 54.52 | 57.3 | 60.74 | 55.02 | 57.63 | 58.98 | 55.86 | 50.98 | 52.44 | 49.94 | 49.22 | 46.11 | 45.99 | 45.91 | 36.21 | 60.74 | 45.91 | 37.78 | 2013 | 8 | 31.2142
2013-07-30 | 7 | 33.35 | 31.24 | 29.71 | 28.23 | 28.48 | 28.78 | 33.71 | 40.6 | 47.14 | 50 | 45.61 | 44.61 | 47.44 | 49.92 | 52.44 | 54.92 | 58.43 | 73.04 | 66.19 | 51.69 | 60.6 | 44.23 | 45.94 | 35.55 | 73.04 | 40.6 | 36.7 | 2013 | 9 | 31.2147
2013-07-31 | 7 | 28.71 | 28.04 | 31.33 | 31.58 | 31.91 | 32.5 | 34.45 | 41.45 | 51.4 | 51.4 | 52 | 51.4 | 52.42 | 52.42 | 51.52 | 51.52 | 52.44 | 59.96 | 50 | 46.35 | 51.65 | 46.92 | 46.87 | 35.83 | 59.96 | 41.45 | 36.77 | 2013 | 9 | 31.2157
2013-08-01 | 8 | 34.21 | 32.29 | 31.55 | 31.98 | 32.81 | 33.47 | 37.82 | 47.29 | 56.47 | 54.94 | 52.15 | 57.44 | 59.94 | 57.44 | 59.94 | 60.29 | 57.02 | 65.99 | 60 | 52.28 | 61.12 | 51.79 | 49.99 | 60.06 | 65.99 | 47.29 | 42.03 | 2013 | 7 | 31.2167
2013-08-02 | 8 | 52.17 | 32.88 | 32.21 | 32.06 | 32.09 | 30.25 | 38 | 42.97 | 53.28 | 59.38 | 66.9 | 65 | 67.3 | 66.9 | 62.16 | 56.96 | 61.33 | 62.16 | 51.24 | 47.94 | 47.5 | 51.24 | 56.28 | 51.24 | 67.3 | 42.97 | 41.57 | 2013 | 6 | 31.2174
2013-08-05 | 8 | 35.53 | 33.67 | 32.1 | 31.99 | 32.1 | 30.99 | 38.09 | 50.96 | 52.48 | 54.12 | 52.23 | 52.06 | 51.9 | 52.42 | 51.67 | 49.99 | 48.99 | 51.78 | 51.85 | 54.74 | 52.05 | 50.91 | 50.43 | 51.5 | 54.74 | 48.99 | 40.86 | 2013 | 7 | 31.2185
2013-08-06 | 8 | 33.06 | 31.6 | 30.3 | 30.13 | 30.42 | 31.74 | 32.71 | 42.76 | 46.04 | 53.91 | 61.47 | 68.73 | 64.94 | 57.42 | 60 | 52.44 | 52 | 50.28 | 46.05 | 46.06 | 45.45 | 44.86 | 44.86 | 49.99 | 68.73 | 42.76 | 37.32 | 2013 | 7 | 31.2186
2013-08-07 | 8 | 45.15 | 32.26 | 31.49 | 31.28 | 31.93 | 32.75 | 39.79 | 47.96 | 54.91 | 58.11 | 55 | 50.4 | 50 | 49.94 | 50.37 | 51.37 | 54.94 | 54.94 | 60 | 50.61 | 54.94 | 58.38 | 54.99 | 49.99 | 60 | 47.96 | 42.58 | 2013 | 6 | 31.2194
2013-08-08 | 8 | 31.02 | 28.91 | 30.13 | 30.08 | 30.6 | 28.91 | 36.74 | 42.44 | 47.18 | 45.72 | 45.57 | 47.91 | 46.76 | 45.38 | 45.35 | 45.34 | 45.36 | 46.3 | 45 | 45.34 | 46.3 | 57.03 | 58.71 | 55.92 | 58.71 | 42.44 | 39.73 | 2013 | 8 | 31.22
2013-08-09 | 8 | 49.45 | 32.25 | 31.57 | 31.17 | 31.59 | 33.05 | 39.46 | 45.96 | 52.77 | 55.93 | 59.94 | 66.39 | 59.94 | 55 | 50.59 | 50 | 50 | 50.59 | 50.59 | 51.03 | 50.59 | 50.59 | 55.9 | 49.94 | 66.39 | 45.96 | 41.79 | 2013 | 6 | 31.2207
2013-08-12 | 8 | 32.78 | 31.58 | 31.09 | 29.46 | 27.89 | 28.56 | 37.73 | 42.91 | 48.31 | 55.23 | 57.44 | 60 | 53 | 50 | 49.66 | 48.31 | 48.31 | 51.16 | 48.31 | 55 | 57.59 | 57.48 | 52.44 | 48.46 | 60 | 42.91 | 39.83 | 2013 | 7 | 31.2208
2013-08-13 | 8 | 33.22 | 31.65 | 31.11 | 30.99 | 30.95 | 31.6 | 38.35 | 45.85 | 52.86 | 54.94 | 54.92 | 52.44 | 54.94 | 52.42 | 50.31 | 52.44 | 52.44 | 54.94 | 50.31 | 49.94 | 50.31 | 50.31 | 55 | 54.13 | 55 | 45.85 | 40.29 | 2013 | 7 | 31.2214
2013-08-14 | 8 | 45.14 | 32.59 | 30.86 | 28.79 | 29.51 | 31.58 | 32.99 | 42.32 | 48.95 | 50.1 | 59.99 | 64.63 | 52.44 | 52.44 | 52.44 | 49.94 | 49.94 | 50 | 49.94 | 49.94 | 49.95 | 55 | 59.81 | 41.33 | 64.63 | 42.32 | 39.99 | 2013 | 8 | 31.2227
2013-08-15 | 8 | 45.18 | 31.11 | 30.88 | 30.91 | 31.15 | 31.72 | 37.88 | 45.9 | 50.8 | 52.44 | 54.99 | 62.09 | 59.94 | 57.44 | 55 | 49.92 | 51.14 | 54.92 | 48.59 | 47.44 | 48.59 | 57.58 | 57.58 | 56.98 | 62.09 | 45.9 | 42.12 | 2013 | 6 | 31.2231
2013-08-16 | 8 | 40.82 | 29.94 | 28.12 | 28.12 | 29.2 | 30.62 | 35.44 | 41.47 | 46.89 | 49.96 | 52.42 | 54.96 | 55 | 58.5 | 59.94 | 50.27 | 52.06 | 55.12 | 49.99 | 49.94 | 55 | 60.67 | 62.37 | 49.27 | 62.37 | 41.47 | 40.92 | 2013 | 8 | 31.2241
2013-08-19 | 8 | 47 | 38.16 | 30.63 | 30.3 | 30.73 | 32.9 | 47.11 | 60 | 60 | 65.96 | 74.17 | 130.27 | 99.83 | 82.44 | 64.33 | 56.49 | 55.67 | 60.37 | 59.62 | 52.89 | 55.45 | 52.94 | 44.94 | 36.66 | 130.27 | 44.94 | 42.24 | 2013 | 6 | 31.2249
2013-08-20 | 8 | 42.44 | 37.65 | 36.4 | 32.84 | 32.39 | 34.13 | 39.43 | 47.11 | 55.06 | 54.96 | 54.55 | 59.92 | 55 | 60 | 59.66 | 54.18 | 52.94 | 58 | 49.35 | 53.97 | 61.43 | 64 | 61.99 | 58.58 | 64 | 47.11 | 45.7 | 2013 | 7 | 31.2273
2013-08-21 | 8 | 46.92 | 42.21 | 36.42 | 35.85 | 32.44 | 35.28 | 50 | 60.55 | 57.59 | 59.76 | 52.67 | 57.44 | 55 | 59.94 | 57.98 | 55 | 52.93 | 62.03 | 50.02 | 53.19 | 57.02 | 54.87 | 47.13 | 48.11 | 62.03 | 47.13 | 45.57 | 2013 | 5 | 31.229
2013-08-22 | 8 | 46.72 | 38.54 | 36.29 | 35.95 | 34.49 | 35.72 | 44.51 | 52.75 | 54.95 | 53.98 | 55.36 | 57.44 | 55 | 59.94 | 59.94 | 57.13 | 54.44 | 57.53 | 57.63 | 56.14 | 54.44 | 52.75 | 62.38 | 46.72 | 62.38 | 52.75 | 45.1 | 2013 | 5 | 31.2306
2013-08-23 | 8 | 51.01 | 42.14 | 38 | 30.67 | 31.01 | 34.07 | 46.9 | 55.88 | 60.24 | 61.62 | 60.48 | 57.4 | 70.28 | 69.01 | 67.15 | 48.15 | 47.08 | 54.94 | 51.99 | 49.99 | 57 | 57.81 | 49.99 | 52.63 | 70.28 | 47.08 | 45.59 | 2013 | 5 | 31.2319
2013-08-26 | 8 | 32 | 35.54 | 31.5 | 31.1 | 30.58 | 31.76 | 37.93 | 49.29 | 50.78 | 54.42 | 52.44 | 57.66 | 55 | 59.94 | 59.94 | 50.77 | 52 | 59.92 | 54.96 | 55.93 | 59.34 | 64.94 | 60 | 50.47 | 64.94 | 49.29 | 42.87 | 2013 | 7 | 31.2327
2013-08-27 | 8 | 56.47 | 42.78 | 45.17 | 38.29 | 42.27 | 51.49 | 46.19 | 59.93 | 63.09 | 59.91 | 60.08 | 60.28 | 58.8 | 58.2 | 54.87 | 55.97 | 55.11 | 56.29 | 56.22 | 58.92 | 56.38 | 53.02 | 49.96 | 52.52 | 63.09 | 49.96 | 49.54 | 2013 | 2 | 31.2339
2013-08-28 | 8 | 59.92 | 44.99 | 42.87 | 41.66 | 40 | 40.54 | 50.67 | 60 | 63.72 | 65 | 64.27 | 66.66 | 57.98 | 60.65 | 57.07 | 55.18 | 55.51 | 59.14 | 61.33 | 62.02 | 66.35 | 60.13 | 51.62 | 48.42 | 66.66 | 51.62 | 50.6 | 2013 | 3 | 31.2357
2013-08-29 | 8 | 43.99 | 44.96 | 38 | 34.88 | 33.75 | 38.19 | 50.57 | 62.78 | 63.25 | 60.61 | 58.6 | 58.95 | 55.4 | 55.42 | 56.88 | 57.76 | 59.12 | 63.21 | 65.34 | 65 | 70 | 64.57 | 55.34 | 46.1 | 70 | 55.34 | 48.59 | 2013 | 4 | 31.237
2013-08-30 | 8 | 47.36 | 43.67 | 40.28 | 37.44 | 36.3 | 38.57 | 45.56 | 53.15 | 56.16 | 56.98 | 57.82 | 59.94 | 60.5 | 54 | 54.62 | 49.66 | 45.23 | 49.42 | 53.45 | 53.7 | 55.23 | 49.56 | 53.32 | 49.96 | 60.5 | 45.23 | 45.87 | 2013 | 4 | 31.2389
2013-09-02 | 9 | 31.45 | 28.64 | 31.09 | 31.09 | 29 | 31.21 | 37.34 | 49.96 | 49.33 | 49.92 | 52.36 | 56.12 | 56.03 | 60 | 57.42 | 53.32 | 55.06 | 54.99 | 54.06 | 51.86 | 64.2 | 70 | 60 | 45.1 | 70 | 49.33 | 42.42 | 2013 | 7 | 31.2389
2013-09-03 | 9 | 47.89 | 43.87 | 42.56 | 35.25 | 37.45 | 46.07 | 47.6 | 55.97 | 61.86 | 60 | 63.05 | 60 | 57.5 | 55.58 | 55.46 | 59.94 | 53.98 | 57.96 | 59.01 | 64.94 | 66.69 | 61.23 | 53.99 | 53.48 | 66.69 | 53.98 | 49.34 | 2013 | 2 | 31.2396
2013-09-04 | 9 | 47.56 | 43.58 | 37.82 | 37.33 | 35.11 | 39.82 | 53.92 | 63.58 | 71.1 | 77.68 | 64.83 | 62.45 | 58.55 | 55.91 | 53.91 | 53.47 | 54.94 | 60 | 65.79 | 64.94 | 65.08 | 54.94 | 50.26 | 45.44 | 77.68 | 50.26 | 47.87 | 2013 | 4 | 31.2413
2013-09-05 | 9 | 48.64 | 38.65 | 37.28 | 36.19 | 36.19 | 36.7 | 49.55 | 56.93 | 64.32 | 62.1 | 62.75 | 70.39 | 70 | 64.23 | 64.94 | 60.91 | 57.42 | 59.94 | 59.9 | 63.02 | 64.23 | 51.99 | 54.55 | 54.01 | 70.39 | 51.99 | 47.08 | 2013 | 5 | 31.2431
2013-09-06 | 9 | 47.12 | 39.55 | 40.99 | 39.18 | 37.62 | 40.17 | 45.7 | 55.85 | 57.46 | 65.88 | 68.96 | 74.23 | 66.77 | 60.82 | 61.36 | 53 | 51.34 | 56.16 | 50.97 | 53.01 | 53.92 | 65.77 | 52.39 | 46.89 | 74.23 | 50.97 | 47.1 | 2013 | 5 | 31.2458
2013-09-09 | 9 | 35.25 | 33.35 | 33.97 | 34.04 | 34.14 | 28.73 | 42.9 | 55.97 | 60 | 62.05 | 60 | 60.99 | 52.03 | 53.32 | 52.22 | 50.45 | 48.2 | 52.67 | 55.06 | 63.23 | 67.86 | 56.92 | 49.07 | 44.04 | 67.86 | 48.2 | 43.02 | 2013 | 6 | 31.2466
2013-09-10 | 9 | 35.55 | 35 | 33.74 | 33.24 | 34.5 | 34.12 | 45.49 | 59.96 | 59.94 | 61.31 | 59.64 | 59.02 | 57.64 | 59.92 | 55.99 | 53.32 | 51 | 53.99 | 55.97 | 58.95 | 55.9 | 47.17 | 42.74 | 33.85 | 61.31 | 42.74 | 40.94 | 2013 | 7 | 31.248
2013-09-11 | 9 | 35.06 | 34.32 | 33 | 33 | 33 | 30.49 | 41.5 | 56.09 | 58.36 | 57.12 | 54.96 | 59.91 | 60.03 | 59.94 | 57.86 | 55.99 | 55.21 | 54.94 | 55.93 | 60 | 60.49 | 57.95 | 55.12 | 54 | 60.49 | 54.94 | 43.67 | 2013 | 7 | 31.2494
2013-09-12 | 9 | 35.77 | 34.43 | 34.87 | 34.47 | 35.08 | 34.43 | 49.98 | 59.47 | 65 | 65.94 | 63.78 | 66.18 | 57.36 | 55 | 56.84 | 55.91 | 54.05 | 56.8 | 58.97 | 59.55 | 59.51 | 55.01 | 51.96 | 43.9 | 66.18 | 51.96 | 44.07 | 2013 | 6 | 31.2509
2013-09-13 | 9 | 50.63 | 40.68 | 35.46 | 35.38 | 35.39 | 35.61 | 48.54 | 59.53 | 61.62 | 64.51 | 62.48 | 61.89 | 61.91 | 57.96 | 54.44 | 51.38 | 49.99 | 54.23 | 56.08 | 59.96 | 60.41 | 48.71 | 59.93 | 60 | 64.51 | 48.71 | 47.52 | 2013 | 5 | 31.2526
2013-09-16 | 9 | 34.09 | 32.5 | 32.17 | 32.5 | 33.47 | 34.96 | 41.81 | 50.42 | 57.42 | 65 | 56.13 | 56.9 | 53.94 | 52.44 | 56.32 | 52.6 | 55 | 69.49 | 55.18 | 69.36 | 77.6 | 70.12 | 52.12 | 51.7 | 77.6 | 50.42 | 45.29 | 2013 | 7 | 31.2541
2013-09-17 | 9 | 46.32 | 34.54 | 32.91 | 32.74 | 32.95 | 35.89 | 45.53 | 56.95 | 57.43 | 57.78 | 56.06 | 56.88 | 55.09 | 56.59 | 56.98 | 57.98 | 59.94 | 75.5 | 69.01 | 54.94 | 62.15 | 59.96 | 57.43 | 54.88 | 75.5 | 54.94 | 46.02 | 2013 | 5 | 31.2549
2013-09-18 | 9 | 55.5 | 45.14 | 41.86 | 40.93 | 40.82 | 46.5 | 46.9 | 59.94 | 60.91 | 64.98 | 65.22 | 69.91 | 59.84 | 60.84 | 60.32 | 55.15 | 52.86 | 54.87 | 57.02 | 62.11 | 61.95 | 49.74 | 48.07 | 55.6 | 69.91 | 48.07 | 49.41 | 2013 | 3 | 31.2568
2013-09-19 | 9 | 48.28 | 43.71 | 38 | 35.21 | 35.1 | 35.28 | 48.81 | 62.01 | 62.76 | 63.46 | 61.29 | 60 | 55.58 | 55.1 | 48.38 | 47.53 | 47.49 | 55.33 | 62.09 | 65.39 | 62.66 | 54.35 | 55 | 49.64 | 65.39 | 47.49 | 47.34 | 2013 | 4 | 31.2581
2013-09-20 | 9 | 50.85 | 40.12 | 34.83 | 34.84 | 34.93 | 37.56 | 52.99 | 62.23 | 61.95 | 65 | 68.01 | 68.93 | 61.79 | 55.93 | 55.09 | 53 | 50.61 | 52.94 | 58.77 | 66.04 | 70.21 | 70 | 62.41 | 58.94 | 70.21 | 50.61 | 50.83 | 2013 | 5 | 31.2597
2013-09-23 | 9 | 45.92 | 34.53 | 34.55 | 32.84 | 34.38 | 34.53 | 39.88 | 57.88 | 62.71 | 62.04 | 57.94 | 58.92 | 55 | 57.08 | 55.1 | 56.15 | 50.65 | 49.93 | 59.94 | 67.45 | 61.42 | 48.48 | 47.33 | 47.33 | 67.45 | 47.33 | 43.26 | 2013 | 6 | 31.2613
2013-09-24 | 9 | 37.45 | 34.59 | 34.42 | 34.6 | 34.94 | 39.29 | 55.17 | 64.96 | 65 | 64.94 | 64.38 | 59.3 | 54.45 | 50.03 | 53.5 | 49.08 | 51.25 | 56.92 | 64.91 | 74.72 | 71.64 | 61.03 | 55.4 | 55.75 | 74.72 | 49.08 | 48.27 | 2013 | 6 | 31.2631
2013-09-25 | 9 | 56 | 44.29 | 36.01 | 40 | 39.99 | 36.95 | 55 | 66.08 | 69.57 | 68.56 | 66.5 | 64.42 | 61.35 | 59.95 | 58.53 | 59.95 | 59.84 | 62.68 | 67.1 | 76.7 | 69.01 | 57.68 | 55 | 56 | 76.7 | 55 | 51 | 2013 | 4 | 31.2649
2013-09-26 | 9 | 48.32 | 42.59 | 36.19 | 36.24 | 36.3 | 37.25 | 54.97 | 65 | 67.7 | 68.56 | 65.67 | 66.53 | 61.97 | 61.01 | 57.57 | 56.06 | 55.93 | 61.02 | 66.4 | 74.82 | 69.53 | 62.77 | 54.99 | 53.11 | 74.82 | 54.99 | 49.77 | 2013 | 4 | 31.2662
2013-09-27 | 9 | 45.44 | 41.54 | 38 | 37.18 | 40.52 | 40.98 | 54.94 | 66.13 | 69.99 | 65.04 | 65.12 | 62.03 | 58.89 | 57.94 | 52.08 | 50.02 | 51.94 | 56.98 | 61.9 | 68.62 | 64.66 | 57.26 | 54.9 | 47.28 | 69.99 | 50.02 | 49.07 | 2013 | 5 | 31.269
2013-09-30 | 9 | 33.7 | 36.64 | 36.42 | 35.89 | 35.89 | 33.12 | 41.4 | 56.51 | 57.36 | 58.14 | 58.93 | 60.07 | 60.86 | 55 | 53.95 | 49.94 | 49.79 | 52.44 | 56.99 | 63.34 | 60 | 55 | 58.76 | 50.55 | 63.34 | 49.79 | 44.49 | 2013 | 7 | 31.2712
2013-10-01 | 10 | 43.59 | 37.71 | 37.31 | 37.14 | 37 | 36.99 | 47.45 | 66.51 | 67.79 | 65.92 | 60.5 | 58.49 | 52.63 | 57.45 | 56.28 | 53.51 | 54.66 | 57.33 | 63.31 | 76.94 | 64.58 | 54.94 | 50.81 | 49.05 | 76.94 | 50.81 | 46.92 | 2013 | 5 | 31.2731
2013-10-02 | 10 | 43.31 | 37.14 | 37.02 | 36.25 | 33.49 | 32.91 | 42.37 | 58.06 | 60.65 | 59.42 | 56.63 | 61.2 | 58.47 | 57.43 | 56.31 | 49.96 | 49.34 | 46.75 | 57.1 | 64.38 | 60 | 47.15 | 53.13 | 46.25 | 64.38 | 46.75 | 43.92 | 2013 | 6 | 31.2752
2013-10-03 | 10 | 43.93 | 36.38 | 36.05 | 35.86 | 35.71 | 34.15 | 45.54 | 53.94 | 54.64 | 60.13 | 58.63 | 54.85 | 54.48 | 52.45 | 53.45 | 52.85 | 53.94 | 58.37 | 60.01 | 63.73 | 63.2 | 57.09 | 57.04 | 53.93 | 63.73 | 52.45 | 46.07 | 2013 | 5 | 31.2766
2013-10-04 | 10 | 47.75 | 39.1 | 39.94 | 36.82 | 36.32 | 37.28 | 42.77 | 61.24 | 60.06 | 62.21 | 62.77 | 64.04 | 62.46 | 61.13 | 59.14 | 54.93 | 51.69 | 55.42 | 57.92 | 66.15 | 58.61 | 52.15 | 55 | 51.99 | 66.15 | 51.69 | 46.58 | 2013 | 5 | 31.2788
2013-10-07 | 10 | 36 | 35.69 | 35.38 | 34.36 | 34.36 | 32.78 | 52.41 | 64.02 | 66.79 | 69.03 | 68.94 | 68.42 | 62.54 | 61.91 | 58.64 | 56.98 | 56.14 | 62.04 | 67.43 | 79.13 | 72.07 | 62.97 | 59.18 | 50.99 | 79.13 | 56.14 | 47.52 | 2013 | 6 | 31.2801
2013-10-08 | 10 | 40.9 | 38.13 | 34.62 | 34.44 | 34.88 | 36.98 | 51.97 | 62.38 | 64.98 | 65.56 | 62.17 | 61.38 | 56.94 | 52.93 | 52.56 | 51.96 | 52.44 | 57.44 | 63.06 | 76.7 | 65.49 | 57.91 | 50.78 | 53.89 | 76.7 | 50.78 | 46.86 | 2013 | 6 | 31.2822
2013-10-09 | 10 | 47.41 | 36.78 | 33.41 | 33.34 | 33.36 | 35.41 | 53.72 | 67.45 | 69.53 | 72.85 | 70.8 | 69.96 | 65.37 | 63.38 | 60.57 | 58.91 | 50.67 | 52.97 | 58.34 | 63.92 | 60.73 | 55.86 | 57.44 | 44.82 | 72.85 | 50.67 | 46.64 | 2013 | 5 | 31.2833
2013-10-10 | 10 | 43.72 | 34.83 | 34 | 33.82 | 34.53 | 34.94 | 47.73 | 62 | 65.84 | 69.47 | 68.75 | 67.27 | 60.36 | 60.53 | 60.41 | 58.97 | 56.55 | 61.04 | 63.9 | 85.84 | 63.18 | 55.79 | 52.3 | 54.93 | 85.84 | 52.3 | 45.98 | 2013 | 5 | 31.2843
2013-10-11 | 10 | 52.13 | 42.24 | 38.99 | 31.84 | 33.83 | 38.59 | 47.66 | 60.79 | 63.05 | 65.34 | 64.94 | 64.94 | 60.68 | 58.98 | 52 | 52.37 | 49.17 | 52.21 | 55.47 | 72 | 62.71 | 54.87 | 57.56 | 52.44 | 72 | 49.17 | 47.8 | 2013 | 5 | 31.2862
2013-10-14 | 10 | 26.1 | 26.99 | 29.93 | 30.48 | 29.94 | 21.49 | 38.07 | 57.03 | 57.13 | 58.08 | 54.93 | 55 | 52.44 | 55 | 50.52 | 48.77 | 50 | 57.22 | 64.77 | 70.06 | 59.67 | 46.84 | 50.17 | 50 | 70.06 | 46.84 | 38.89 | 2013 | 7 | 31.2851
2013-10-15 | 10 | 51.06 | 46.75 | 39.96 | 35.68 | 37.44 | 38.3 | 50.77 | 61.93 | 64.7 | 62.75 | 63.19 | 62.37 | 51.77 | 50.57 | 49.94 | 52.26 | 52.43 | 57.16 | 65.38 | 82.22 | 60.89 | 52.67 | 52.48 | 52.57 | 82.22 | 49.94 | 48.38 | 2013 | 4 | 31.2868
2013-10-16 | 10 | 55.93 | 43.37 | 37.69 | 37.7 | 37.88 | 38.1 | 51.55 | 67.61 | 70.18 | 70 | 67.81 | 69.01 | 62.82 | 58.77 | 56.02 | 52.55 | 49.5 | 53.09 | 58.55 | 65.95 | 56.31 | 51.3 | 59 | 49.5 | 70.18 | 49.5 | 48.83 | 2013 | 4 | 31.2885
2013-10-17 | 10 | 40.25 | 34.54 | 36.8 | 36.61 | 36.56 | 34 | 40.88 | 56.9 | 60.82 | 57.38 | 55 | 57.44 | 58.79 | 57.38 | 51 | 48 | 48 | 48.74 | 58.99 | 75.05 | 60.93 | 50.48 | 53.47 | 54.93 | 75.05 | 48 | 44.7 | 2013 | 7 | 31.2912
2013-10-18 | 10 | 44.96 | 43.53 | 40.56 | 37.43 | 37.49 | 42.81 | 50.88 | 59.4 | 65.4 | 67.16 | 67.58 | 62.34 | 59.14 | 55.74 | 52.36 | 49.8 | 45.71 | 50.66 | 57.81 | 60.53 | 54.44 | 45.91 | 44.92 | 46.53 | 67.58 | 44.92 | 45.74 | 2013 | 3 | 31.2926
2013-10-21 | 10 | 33.05 | 33.83 | 33.05 | 33.11 | 33.33 | 30.92 | 44.61 | 58.1 | 59.47 | 59.22 | 59.52 | 57.36 | 57.78 | 56.12 | 52.77 | 50.48 | 49.99 | 52.71 | 61.87 | 70.49 | 56.09 | 45.6 | 44.85 | 37.95 | 70.49 | 44.85 | 40.37 | 2013 | 7 | 31.2936
2013-10-22 | 10 | 33.82 | 35.83 | 35.5 | 35.64 | 32.92 | 29.91 | 38.17 | 54.56 | 57.91 | 54.93 | 52 | 52 | 49.94 | 51 | 55.12 | 53.05 | 56.21 | 52.77 | 54.94 | 59.93 | 54.94 | 54.31 | 45.19 | 44.23 | 59.93 | 45.19 | 41.25 | 2013 | 7 | 31.2951
2013-10-23 | 10 | 36.62 | 34.31 | 33.6 | 33.56 | 34.11 | 33.87 | 36.97 | 49.5 | 52.93 | 58.34 | 59.92 | 60.13 | 56.93 | 53.33 | 52.44 | 47.44 | 45.79 | 49.76 | 56.39 | 68.01 | 55.25 | 49.94 | 51.67 | 43.98 | 68.01 | 45.79 | 41.12 | 2013 | 7 | 31.2966
2013-10-24 | 10 | 39.96 | 32.02 | 31.98 | 31.98 | 33.24 | 37.57 | 45 | 59.96 | 60.48 | 62.6 | 66.41 | 64.96 | 50.98 | 49.96 | 49.35 | 49 | 54.29 | 60 | 63.91 | 84.94 | 55 | 47.45 | 52.37 | 46.61 | 84.94 | 47.45 | 42.76 | 2013 | 6 | 31.2979
2013-10-25 | 10 | 44.86 | 38.69 | 36.47 | 34.85 | 33.22 | 35.02 | 40.67 | 54.38 | 59.55 | 59.87 | 66 | 63.95 | 64.94 | 60 | 54.98 | 53.21 | 53.21 | 53 | 52.42 | 57.52 | 59.93 | 52.36 | 52.34 | 45.52 | 66 | 52.34 | 44.03 | 2013 | 6 | 31.2999
2013-10-28 | 10 | 29.52 | 27.53 | 27.99 | 27.94 | 30.77 | 32.25 | 33.43 | 44.23 | 49.93 | 59.07 | 56.8 | 59.94 | 55.09 | 55.09 | 52.82 | 48.63 | 46.72 | 65.31 | 80 | 64.94 | 49.96 | 54.94 | 54.93 | 44.92 | 80 | 44.23 | 38.2 | 2013 | 7 | 31.2993
2013-10-29 | 10 | 35.77 | 31.59 | 31.59 | 31.38 | 31.92 | 32.52 | 37.63 | 46.04 | 54.51 | 55.68 | 52.7 | 52.44 | 51 | 51.49 | 51.4 | 51.16 | 49.94 | 58.61 | 68.36 | 61.34 | 57.2 | 48.29 | 49.7 | 50.77 | 68.36 | 46.04 | 40.37 | 2013 | 7 | 31.3001
2013-10-30 | 10 | 39.31 | 37.41 | 32.44 | 31.95 | 32.37 | 36.07 | 43.65 | 57.8 | 54.4 | 57.8 | 56.11 | 56.31 | 52.29 | 49.88 | 47.6 | 45.71 | 49.46 | 59.68 | 80.74 | 68.74 | 50.65 | 45 | 48.32 | 43.68 | 80.74 | 45 | 41.55 | 2013 | 6 | 31.3015
2013-10-31 | 10 | 45.84 | 38.99 | 37.4 | 31.62 | 31.81 | 39.18 | 48.2 | 58.45 | 54.39 | 56.5 | 55.07 | 56.81 | 55.52 | 54.46 | 53.36 | 53.06 | 51.33 | 58.76 | 62.95 | 58.96 | 59.44 | 50.25 | 54.91 | 50.87 | 62.95 | 50.25 | 45.58 | 2013 | 5 | 31.303
2013-11-01 | 11 | 33.66 | 30.32 | 30.64 | 28.45 | 22.94 | 24.96 | 34.01 | 49.96 | 54.94 | 59.02 | 65.09 | 66.85 | 59.94 | 59.94 | 55 | 53 | 56.72 | 74.93 | 79.93 | 54.94 | 53 | 57.44 | 59.04 | 50 | 79.93 | 49.96 | 39.53 | 2013 | 7 | 31.3021
2013-11-04 | 11 | 33.52 | 32.23 | 32.23 | 32.23 | 33.32 | 33.96 | 43.64 | 52.96 | 51.55 | 54.41 | 58.42 | 57.27 | 54.94 | 55 | 55 | 50.1 | 51 | 69.87 | 86.66 | 67.03 | 58.95 | 50 | 52.69 | 52.69 | 86.66 | 50 | 42.37 | 2013 | 6 | 31.3027
2013-11-05 | 11 | 44.33 | 32.64 | 32.64 | 32.37 | 32.37 | 33.79 | 44.65 | 57.24 | 57.44 | 56.76 | 62.97 | 59.99 | 54 | 50.67 | 51.62 | 49.65 | 51.52 | 64.92 | 63.21 | 55.35 | 54.96 | 59.96 | 45 | 40.07 | 64.92 | 45 | 42.5 | 2013 | 6 | 31.3037
2013-11-06 | 11 | 33.76 | 31.75 | 31.13 | 34 | 33.31 | 39.99 | 43.73 | 57.29 | 52.44 | 51.65 | 54.92 | 65.42 | 63.11 | 63.13 | 63.13 | 55 | 56.82 | 73.46 | 66.74 | 51.74 | 57.44 | 55.12 | 57.52 | 54.64 | 73.46 | 51.65 | 44.14 | 2013 | 6 | 31.3048
2013-11-07 | 11 | 34.02 | 29.94 | 25.99 | 32.5 | 34.02 | 40.43 | 51 | 68.39 | 58.34 | 60 | 60.79 | 59.99 | 55 | 58 | 54.92 | 49.94 | 54.93 | 73.23 | 79.94 | 64.7 | 51.72 | 60.12 | 55 | 49.94 | 79.94 | 49.94 | 44.42 | 2013 | 6 | 31.3053
2013-11-08 | 11 | 36 | 36 | 34.22 | 33.13 | 34.17 | 39.96 | 47 | 55.91 | 55.05 | 54.36 | 56.04 | 57.3 | 56.22 | 57 | 53.99 | 52.63 | 51.9 | 69.25 | 73.71 | 53.98 | 45.86 | 47.44 | 46.27 | 51.8 | 73.71 | 45.86 | 42.31 | 2013 | 6 | 31.307
2013-11-11 | 11 | 44.92 | 32.7 | 33.08 | 32.7 | 33.08 | 33.08 | 43.99 | 52.43 | 47.32 | 51.9 | 59.33 | 63.96 | 59.92 | 60 | 55 | 52.46 | 57.44 | 65.09 | 63.5 | 58.01 | 50.46 | 46.06 | 46.49 | 45.31 | 65.09 | 46.06 | 41.19 | 2013 | 5 | 31.3075
2013-11-12 | 11 | 49.33 | 41.06 | 35.07 | 28.99 | 27.95 | 39.24 | 54.81 | 64.32 | 60.04 | 57.57 | 49.94 | 55 | 51.93 | 50.34 | 52.4 | 56.59 | 58.97 | 90.03 | 105.34 | 70 | 60 | 50.05 | 54.99 | 52.8 | 105.34 | 49.94 | 46.55 | 2013 | 5 | 31.3085
2013-11-13 | 11 | 48.19 | 41.99 | 32.83 | 29.99 | 31.22 | 42.75 | 45.88 | 54.93 | 55.91 | 60.12 | 57.08 | 55.95 | 53.41 | 51.47 | 50 | 50.64 | 52.81 | 80 | 99.93 | 57.17 | 52.6 | 48.16 | 49.89 | 50.84 | 99.93 | 48.16 | 44.11 | 2013 | 4 | 31.3092
2013-11-14 | 11 | 43.02 | 36.64 | 36.28 | 32.64 | 29.25 | 31.55 | 41.93 | 53.73 | 55.91 | 54.19 | 56.23 | 59.67 | 57.44 | 57.91 | 57.43 | 56.51 | 55.91 | 75.63 | 90.45 | 61.12 | 54.63 | 55 | 56.2 | 52.74 | 90.45 | 53.73 | 43.63 | 2013 | 6 | 31.3105
2013-11-15 | 11 | 58.34 | 50.4 | 49.8 | 43.01 | 35.21 | 38.94 | 44.96 | 52.4 | 55.94 | 58.43 | 59.94 | 57.44 | 58.33 | 52.85 | 53.02 | 50.81 | 48.98 | 64.44 | 69.98 | 61.33 | 56.58 | 48.65 | 64.94 | 56.23 | 69.98 | 48.65 | 49.71 | 2013 | 2 | 31.3113
2013-11-18 | 11 | 42.4 | 41.67 | 37.08 | 35.09 | 37.08 | 38.13 | 55.31 | 61.4 | 58.62 | 62.47 | 62.48 | 70.12 | 69.51 | 66.2 | 64.24 | 57.26 | 58.04 | 80.13 | 79.94 | 55.86 | 59.74 | 54.89 | 54.94 | 55.41 | 80.13 | 54.89 | 47.76 | 2013 | 6 | 31.3141
2013-11-19 | 11 | 53.46 | 48.19 | 46.21 | 35.59 | 32.02 | 47.52 | 55.93 | 60.03 | 67.17 | 63.06 | 60.12 | 60.3 | 57.97 | 59.94 | 61.14 | 60.07 | 62.96 | 89.79 | 94.95 | 68.44 | 58.36 | 54.49 | 59.81 | 56.18 | 94.95 | 54.49 | 50.65 | 2013 | 2 | 31.3144
2013-11-20 | 11 | 47.91 | 40.77 | 39.97 | 34.87 | 33.99 | 38.16 | 49.73 | 57.09 | 58.9 | 59.45 | 64.23 | 64.23 | 58.49 | 58.5 | 57.92 | 59.01 | 63.9 | 84.96 | 69.48 | 53 | 58 | 55.87 | 59.93 | 55 | 84.96 | 53 | 47.61 | 2013 | 5 | 31.3164
2013-11-21 | 11 | 49.96 | 49.88 | 45.53 | 38.46 | 34.39 | 47.36 | 56.65 | 65.96 | 65.02 | 64.46 | 61.22 | 64.04 | 63.93 | 64.45 | 65.03 | 64.45 | 64.09 | 94.26 | 93.13 | 65.74 | 60.04 | 56.38 | 58.37 | 58.12 | 94.26 | 56.38 | 51.76 | 2013 | 2 | 31.3171
2013-11-22 | 11 | 54.07 | 51.58 | 48.79 | 40.74 | 41.96 | 46.74 | 53.37 | 65.32 | 61.65 | 71.76 | 69.81 | 68.63 | 65.9 | 62.7 | 55.83 | 55.14 | 64.78 | 73.39 | 69.72 | 52 | 57.44 | 59.94 | 60.59 | 57.49 | 73.39 | 52 | 53.17 | 2013 | 2 | 31.3184
2013-11-25 | 11 | 55.01 | 48.48 | 38.01 | 29.48 | 29.35 | 41.8 | 57.14 | 68.17 | 61.08 | 66.76 | 67.75 | 66.83 | 59.21 | 60.57 | 54.88 | 62.52 | 59.59 | 79.3 | 84.19 | 59 | 57.44 | 57.56 | 56.4 | 58.07 | 84.19 | 54.88 | 49.74 | 2013 | 4 | 31.3192
2013-11-26 | 11 | 58.09 | 55.46 | 52.28 | 49.6 | 48.29 | 46.47 | 48.76 | 61.12 | 65.51 | 65.44 | 62.28 | 60.99 | 54.11 | 55.81 | 56.96 | 63.78 | 70.69 | 114.32 | 110.24 | 74.94 | 59.92 | 59.2 | 58.83 | 58.29 | 114.32 | 54.11 | 54.69 | 2013 | 0 | 31.3192
2013-11-27 | 11 | 47 | 50.51 | 50.32 | 44.08 | 42.41 | 49.78 | 50.32 | 62.85 | 63.99 | 60.52 | 63.67 | 65.15 | 64.82 | 63.32 | 66 | 60.49 | 61.57 | 82.45 | 59.85 | 52.04 | 51.51 | 54.94 | 55 | 60 | 82.45 | 51.51 | 51.56 | 2013 | 1 | 31.3199
2013-11-28 | 11 | 53.61 | 54.94 | 51.6 | 49.45 | 48.23 | 50.29 | 55.62 | 61.99 | 59.08 | 66.05 | 70 | 66.1 | 64.91 | 62.57 | 60.9 | 60.58 | 62.57 | 84.31 | 59.94 | 55 | 59.94 | 60 | 59.96 | 55 | 84.31 | 55 | 55.05 | 2013 | 0 | 31.3199
2013-11-29 | 11 | 60.68 | 59.4 | 54.74 | 51.19 | 48.92 | 53.01 | 56.95 | 70.08 | 69.27 | 67.56 | 64.06 | 59.96 | 59.96 | 54.94 | 54.94 | 54.94 | 54.73 | 73.7 | 80 | 67.99 | 61.17 | 55.61 | 57.24 | 54.94 | 80 | 54.73 | 56.99 | 2013 | 0 | 31.3199
2013-12-02 | 12 | 52.68 | 51.08 | 46.27 | 33.41 | 32.46 | 41.01 | 55.1 | 69.84 | 74.5 | 68.79 | 59.48 | 56.05 | 52.77 | 55.31 | 60.44 | 60.6 | 68.77 | 99.96 | 116.53 | 81.9 | 68.76 | 59.81 | 57.92 | 56.08 | 116.53 | 52.77 | 52.03 | 2013 | 3 | 31.3208
2013-12-03 | 12 | 51.57 | 50.33 | 50.04 | 49.51 | 46.84 | 43.33 | 49.14 | 63.23 | 69.86 | 64.18 | 51.97 | 51.29 | 51.14 | 51.92 | 57.93 | 72.67 | 77.84 | 105 | 105.04 | 72.96 | 64.44 | 54.96 | 52.65 | 52.79 | 105.04 | 51.14 | 52.4 | 2013 | 0 | 31.3208
2013-12-04 | 12 | 50.45 | 49.42 | 49.13 | 47.9 | 44.84 | 46 | 51.11 | 68.66 | 70 | 57.5 | 62.56 | 64.94 | 58.14 | 55.07 | 54 | 56.85 | 63.09 | 86.55 | 61.69 | 61.67 | 53.92 | 52.34 | 52.33 | 55 | 86.55 | 52.33 | 51.76 | 2013 | 0 | 31.3208
2013-12-05 | 12 | 51.58 | 49.94 | 49.59 | 43.51 | 41.48 | 36.26 | 40.79 | 52.21 | 55.99 | 55.99 | 55.98 | 63.9 | 61.99 | 62.42 | 68.32 | 69.21 | 68.02 | 85.9 | 70 | 54.94 | 60 | 64.91 | 64.33 | 54.94 | 85.9 | 52.21 | 50.79 | 2013 | 3 | 31.3223
2013-12-06 | 12 | 50.27 | 48.45 | 45.35 | 39.93 | 36.56 | 39.7 | 50.91 | 68.5 | 65 | 78.4 | 70.06 | 67.72 | 55 | 61.12 | 54.94 | 52.44 | 56.28 | 80 | 65.83 | 54.94 | 63.95 | 60.71 | 60.71 | 59.94 | 80 | 52.44 | 52.08 | 2013 | 3 | 31.3238
2013-12-09 | 12 | 43.97 | 43.33 | 39.23 | 33.19 | 32.68 | 39.35 | 41.69 | 54.38 | 54.94 | 55 | 59.94 | 64.26 | 56.23 | 59.21 | 59.71 | 59.91 | 65.79 | 94.3 | 79.4 | 70.5 | 53.4 | 51.05 | 50.16 | 50.88 | 94.3 | 50.16 | 44.44 | 2013 | 5 | 31.3257
2013-12-10 | 12 | 50.23 | 50.23 | 50 | 46 | 35.72 | 39.45 | 60.99 | 86.11 | 89.94 | 88.5 | 78.33 | 72.08 | 65.99 | 64.9 | 62.5 | 67.3 | 68.98 | 93.1 | 87.61 | 69.9 | 65.97 | 56.85 | 55.92 | 50 | 93.1 | 55.92 | 53.96 | 2013 | 2 | 31.3265
2013-12-11 | 12 | 50.22 | 49.06 | 48.49 | 42.44 | 49 | 48.51 | 57.98 | 69.85 | 77.83 | 80 | 75.26 | 76.39 | 69.32 | 72.8 | 74.3 | 72.76 | 77.86 | 98.63 | 103.08 | 87.71 | 71.3 | 59.99 | 57.1 | 55.67 | 103.08 | 57.1 | 54.97 | 2013 | 1 | 31.3272
2013-12-12 | 12 | 49.9 | 49.28 | 48.38 | 47.33 | 46.42 | 47.31 | 60.48 | 86.3 | 88.04 | 78.41 | 77.99 | 71.02 | 63.37 | 65.19 | 65 | 69.96 | 76.44 | 104.55 | 93.74 | 78.74 | 60 | 54.97 | 50.95 | 51.15 | 104.55 | 50.95 | 54.37 | 2013 | 0 | 31.3272
2013-12-13 | 12 | 49.16 | 48.5 | 46.52 | 46.78 | 46.55 | 43.86 | 57.94 | 77.75 | 86.9 | 90.08 | 78.46 | 75.1 | 64.89 | 66.79 | 67.75 | 71.77 | 85.9 | 101.07 | 94.94 | 77.06 | 65.21 | 59.68 | 61.17 | 53.15 | 101.07 | 59.68 | 54.69 | 2013 | 0 | 31.3272
2013-12-16 | 12 | 37.96 | 36.55 | 36.51 | 24.56 | 22.65 | 34.51 | 44.94 | 52.58 | 53.8 | 57.44 | 61.89 | 63.48 | 61.38 | 59.94 | 55.55 | 51.54 | 53.51 | 65.86 | 80 | 69.28 | 64.94 | 60 | 58.76 | 52.44 | 80 | 51.54 | 43.87 | 2013 | 6 | 31.3275
2013-12-17 | 12 | 55.28 | 54.05 | 48.37 | 40.2 | 35.36 | 45.72 | 50.67 | 62.44 | 64.01 | 64.94 | 68.06 | 68.77 | 64.72 | 61.29 | 59.96 | 62.49 | 73.67 | 105.58 | 101.59 | 80.03 | 65.89 | 57.96 | 59.32 | 53.95 | 105.58 | 57.96 | 52.43 | 2013 | 2 | 31.3283
2013-12-18 | 12 | 46.95 | 41.69 | 39.42 | 32.18 | 31.64 | 32.43 | 47.82 | 60 | 62.17 | 66.45 | 67.11 | 65.93 | 62.07 | 58.97 | 55.16 | 54.01 | 59.76 | 67.59 | 64.64 | 59.95 | 52 | 48.34 | 49.55 | 47.24 | 67.59 | 48.34 | 44.1 | 2013 | 5 | 31.3296
2013-12-19 | 12 | 34.45 | 33.05 | 31.16 | 22.6 | 18.67 | 32.96 | 48.9 | 60 | 64 | 63.88 | 62.22 | 61.75 | 60 | 60.55 | 61.39 | 59.28 | 59.67 | 71.37 | 70 | 54.94 | 59.94 | 56.34 | 57.04 | 55.07 | 71.37 | 54.94 | 42.51 | 2013 | 6 | 31.3287
2013-12-20 | 12 | 49.42 | 41.85 | 29.31 | 28.07 | 29.26 | 30.85 | 41.51 | 56.91 | 62.39 | 65.27 | 66.03 | 65.28 | 61.55 | 57.44 | 52.42 | 47.56 | 49.48 | 64.07 | 67.65 | 64.7 | 61.94 | 51.47 | 55.79 | 51.66 | 67.65 | 47.56 | 44 | 2013 | 6 | 31.3295
2013-12-23 | 12 | 11.47 | 27.17 | 27.38 | 27.24 | 27.02 | 28.86 | 24 | 36.27 | 46.74 | 49.61 | 49.59 | 49.58 | 47.44 | 46 | 44.94 | 44.1 | 49.42 | 50.77 | 49.96 | 48.04 | 46 | 35 | 29.38 | 28.92 | 50.77 | 29.38 | 29.06 | 2013 | 11 | 31.3268
2013-12-24 | 12 | 29.13 | 28.53 | 28.23 | 27.94 | 27.73 | 28.04 | 29.6 | 42.31 | 43.17 | 49.34 | 55.95 | 60 | 52.44 | 50 | 49.94 | 50 | 51.81 | 75.69 | 84.96 | 68.12 | 59.94 | 47.44 | 47.44 | 40.04 | 84.96 | 42.31 | 36.36 | 2013 | 9 | 31.3268
2013-12-25 | 12 | 34.45 | 32.78 | 28.49 | 28.29 | 28.1 | 27.98 | 28.37 | 28.41 | 34.45 | 39.75 | 47 | 49.83 | 46 | 44.94 | 37.36 | 35.12 | 46 | 64.94 | 59.94 | 50 | 47.44 | 44.96 | 39.94 | 35.28 | 64.94 | 28.41 | 33.71 | 2013 | 14 | 31.3281
2013-12-26 | 12 | 28.81 | 27.69 | 27.23 | 26.61 | 26.35 | 26.65 | 27.18 | 28.15 | 32.78 | 41.91 | 45.61 | 67.27 | 67.8 | 55 | 54.94 | 52.44 | 59.15 | 88.94 | 84.94 | 59.94 | 59.15 | 55.67 | 45.67 | 34.94 | 88.94 | 28.15 | 34.51 | 2013 | 11 | 31.327
2013-12-27 | 12 | 32.44 | 27.44 | 27.96 | 16.3 | 9.96 | 10.65 | 24.04 | 33 | 33.32 | 43.19 | 49.67 | 52.44 | 68.44 | 68.44 | 68.1 | 55.73 | 61.7 | 90 | 79.96 | 64.94 | 50 | 49.96 | 49.94 | 43.19 | 90 | 33 | 31.24 | 2013 | 9 | 31.3228
2013-12-30 | 12 | 26.17 | 26.83 | 19.91 | 11.68 | 15.22 | 22.26 | 27.12 | 32.03 | 40.38 | 46.52 | 49.58 | 49.54 | 49.51 | 49.47 | 48.24 | 49.37 | 58.15 | 75 | 82.87 | 76.1 | 49.96 | 46 | 45 | 39.84 | 82.87 | 32.03 | 30.17 | 2013 | 10 | 31.3195
2013-12-31 | 12 | 28.84 | 28.36 | 27.98 | 27.22 | 27.05 | 27.73 | 24.98 | 32.57 | 40.87 | 44.99 | 54.15 | 52.44 | 49.96 | 48.29 | 46 | 45.69 | 48.93 | 54.15 | 50 | 44.96 | 34 | 28.28 | 28.77 | 28.13 | 54.15 | 28.28 | 28.66 | 2013 | 13 | 31.318
2014-01-01 | 1 | 32.43 | 32.49 | 28.43 | 27.63 | 25.99 | 24.47 | 17.2 | 9.96 | 9.49 | 26.55 | 27.6 | 28.44 | 28.69 | 28.83 | 29.06 | 29.4 | 32.11 | 34.99 | 44.96 | 39.99 | 34.96 | 32.87 | 28.73 | 27.85 | 44.96 | 9.49 | 26.92 | 2014 | 23 | 31.3128
2014-01-02 | 1 | 27.91 | 26 | 4.96 | 0.99 | 19.99 | 28.42 | 29.34 | 38.46 | 43.35 | 46.94 | 55 | 66 | 64.09 | 62.93 | 59.43 | 52.44 | 55 | 78.08 | 66.7 | 53.53 | 52.44 | 44.96 | 35.47 | 30.64 | 78.08 | 35.47 | 28.3 | 2014 | 10 | 31.3083
2014-01-03 | 1 | 27.4 | 26.7 | 25.52 | 13.15 | 16.01 | 24.01 | 28.27 | 31.82 | 37.76 | 46.15 | 50 | 65.63 | 67.42 | 55.12 | 50 | 52.01 | 55.05 | 72.49 | 52.44 | 44.96 | 44.94 | 33.38 | 31.82 | 32.22 | 72.49 | 31.82 | 27.94 | 2014 | 12 | 31.3053
2014-01-06 | 1 | 27.49 | 26.71 | 26.16 | 26.31 | 26.45 | 23.45 | 32.56 | 48.6 | 67.79 | 63.43 | 67.8 | 67.3 | 66.71 | 56.99 | 52.44 | 49.94 | 48.99 | 84.71 | 59.94 | 59.94 | 50 | 49.94 | 46.9 | 33.69 | 84.71 | 46.9 | 34.85 | 2014 | 8 | 31.3035
2014-01-07 | 1 | 27.37 | 26.99 | 26.58 | 26.54 | 27.15 | 27 | 28.48 | 44.6 | 52.34 | 54.84 | 58.35 | 61.85 | 52.78 | 52.44 | 52.44 | 51.95 | 51.95 | 69.97 | 61.93 | 56.29 | 46.28 | 44.96 | 36.08 | 33.51 | 69.97 | 36.08 | 32.96 | 2014 | 9 | 31.3021
2014-01-08 | 1 | 27.1 | 26.49 | 26.31 | 25.98 | 26.46 | 26.99 | 30.31 | 46.42 | 57.96 | 57.82 | 53.7 | 54.51 | 56.46 | 54.3 | 51.11 | 47 | 52.06 | 70.01 | 65 | 61.89 | 63.03 | 55 | 47.44 | 44.96 | 70.01 | 46.42 | 37.21 | 2014 | 7 | 31.3002
2014-01-09 | 1 | 32.53 | 26.51 | 26.04 | 26.67 | 27.19 | 27.12 | 34.65 | 48 | 56.97 | 67.8 | 66 | 66.71 | 64.37 | 63.23 | 59.61 | 56.18 | 55 | 69.03 | 62.06 | 59.78 | 47.89 | 46.41 | 45.35 | 44.29 | 69.03 | 45.35 | 36.05 | 2014 | 7 | 31.2991
2014-01-10 | 1 | 42.64 | 38 | 32.2 | 26.49 | 27.29 | 33.77 | 46.7 | 62.87 | 59.51 | 61.62 | 59.99 | 58.32 | 57.73 | 53.76 | 54.94 | 50 | 53.65 | 74.86 | 66.02 | 61.5 | 57.3 | 46.91 | 50 | 47.33 | 74.86 | 46.91 | 42.63 | 2014 | 5 | 31.2992
2014-01-13 | 1 | 26 | 27.86 | 28.76 | 25.95 | 25.91 | 26.71 | 33.11 | 50.84 | 51.45 | 53.89 | 64.36 | 65.14 | 55.89 | 55 | 54.94 | 54.97 | 57.93 | 67.48 | 64.41 | 60.71 | 51.62 | 44.67 | 43.21 | 43.21 | 67.48 | 43.21 | 35.65 | 2014 | 7 | 31.2976
2014-01-14 | 1 | 31.14 | 29.65 | 29.56 | 29.15 | 29.37 | 30.34 | 36.98 | 60.09 | 65.94 | 66.06 | 66.95 | 67.51 | 60.02 | 55.01 | 52.54 | 51.86 | 55.88 | 70.68 | 68 | 53.7 | 54.94 | 45.14 | 44.94 | 39.99 | 70.68 | 44.94 | 38.44 | 2014 | 8 | 31.298
2014-01-15 | 1 | 33.03 | 30.66 | 29.92 | 29.63 | 29.54 | 30.65 | 39.94 | 55.67 | 62.65 | 58.07 | 55.47 | 53.9 | 54.16 | 54.35 | 50.75 | 50.51 | 52.1 | 56.49 | 62.96 | 61.29 | 47 | 44.45 | 39.46 | 35.75 | 62.96 | 39.46 | 37.14 | 2014 | 9 | 31.299
2014-01-16 | 1 | 30.06 | 28.92 | 28.04 | 23.81 | 25.54 | 28.66 | 33.35 | 50.09 | 48.34 | 51.57 | 50.84 | 52.2 | 51.52 | 55 | 54.94 | 53.62 | 55 | 79.94 | 59.94 | 55 | 54.94 | 47 | 37.69 | 38 | 79.94 | 37.69 | 35.51 | 2014 | 9 | 31.2985
2014-01-17 | 1 | 29.53 | 28.87 | 28.54 | 27 | 27.54 | 29.12 | 34.03 | 48.97 | 49.96 | 52.44 | 54.94 | 55 | 49.96 | 49.94 | 48 | 47.44 | 48.87 | 68.99 | 52.75 | 49.43 | 44.94 | 39.94 | 34.45 | 35.9 | 68.99 | 34.45 | 34.07 | 2014 | 10 | 31.2987
2014-01-20 | 1 | 34.75 | 29.46 | 29.21 | 28.96 | 29.33 | 29.85 | 45.93 | 71.97 | 70.92 | 64.5 | 62.93 | 64.44 | 59.61 | 58.04 | 54.16 | 49.7 | 52.53 | 64.91 | 77.99 | 63.97 | 62.7 | 50.4 | 58.17 | 49.38 | 77.99 | 49.7 | 43.34 | 2014 | 6 | 31.2983
2014-01-21 | 1 | 44.79 | 34.35 | 30.65 | 30.3 | 30.65 | 33.68 | 45.86 | 59.91 | 62.98 | 60.19 | 63.32 | 65.65 | 62.91 | 61.46 | 57.41 | 50.81 | 54.09 | 60.23 | 60.57 | 62.97 | 52.97 | 48.03 | 51.45 | 47.44 | 65.65 | 48.03 | 42.51 | 2014 | 5 | 31.2985
2014-01-22 | 1 | 45.67 | 43.09 | 34.97 | 31.02 | 31.14 | 35.41 | 48.5 | 67.49 | 66.49 | 65.66 | 60.88 | 62.79 | 61.44 | 59.37 | 58.96 | 54.76 | 61.62 | 71.58 | 80.06 | 64.04 | 61.3 | 53.5 | 54.96 | 53.5 | 80.06 | 53.5 | 46.71 | 2014 | 4 | 31.2989
2014-01-23 | 1 | 41.81 | 41.5 | 39.22 | 31.32 | 31.17 | 34.03 | 43.13 | 60.59 | 65.1 | 65.05 | 64.92 | 62.17 | 60.92 | 60.91 | 54.77 | 49.69 | 48.08 | 55.17 | 63.96 | 57.53 | 53.78 | 47.23 | 53.8 | 46.91 | 65.1 | 47.23 | 43.71 | 2014 | 6 | 31.3009
2014-01-24 | 1 | 35.05 | 32.29 | 30.34 | 30.8 | 31.11 | 32.17 | 43.42 | 61.6 | 62.5 | 63.3 | 61.59 | 63.28 | 60.39 | 59.33 | 58.97 | 53.19 | 53.03 | 64.41 | 64.94 | 63.71 | 54.64 | 50.15 | 47.09 | 49 | 64.94 | 47.09 | 41.47 | 2014 | 6 | 31.3012
2014-01-27 | 1 | 28.85 | 28.71 | 28.61 | 28.71 | 29.2 | 29.91 | 30.14 | 47.43 | 51.07 | 52.47 | 53.47 | 52.73 | 56.05 | 50.71 | 51.92 | 51.92 | 51.47 | 55.53 | 79.92 | 64.25 | 47.25 | 38.71 | 40.2 | 38.51 | 79.92 | 38.71 | 34.69 | 2014 | 10 | 31.3017
2014-01-28 | 1 | 36.41 | 32.92 | 30.28 | 29.57 | 30.16 | 31.21 | 41.47 | 55.05 | 56.58 | 54.52 | 52 | 52.44 | 49.94 | 47.44 | 46.5 | 48 | 49.77 | 57.75 | 70 | 62.09 | 56.94 | 47.4 | 53.42 | 48.28 | 70 | 46.5 | 41.09 | 2014 | 7 | 31.3025
2014-01-29 | 1 | 38.65 | 30.54 | 29.63 | 28.98 | 29.55 | 31.08 | 37.1 | 54.94 | 52.95 | 51.99 | 57.44 | 56.78 | 53.55 | 54 | 50.01 | 47.44 | 47.02 | 61.52 | 74.94 | 53.55 | 54.43 | 49.5 | 47.44 | 49.96 | 74.94 | 47.02 | 40.15 | 2014 | 7 | 31.3029
2014-01-30 | 1 | 37.75 | 34.94 | 34.29 | 29.92 | 30.32 | 34.43 | 45.2 | 53.07 | 53.58 | 64.78 | 59.99 | 64.16 | 59.72 | 54.48 | 51.89 | 51.5 | 51.56 | 55.12 | 67.98 | 53.71 | 50.5 | 45.81 | 46.52 | 47.1 | 67.98 | 45.81 | 40.82 | 2014 | 6 | 31.3038
2014-01-31 | 1 | 42.96 | 42.5 | 36.54 | 33.06 | 31.95 | 40.03 | 46.9 | 69.94 | 71.95 | 72.19 | 65.88 | 60.93 | 52.93 | 48.14 | 45 | 44.1 | 44.23 | 52.92 | 61.76 | 56.35 | 49.08 | 40 | 41.99 | 39.17 | 72.19 | 40 | 42.84 | 2014 | 8 | 31.3072
2014-02-03 | 2 | 44.37 | 37.8 | 36 | 31.56 | 31.52 | 36.19 | 54.1 | 71.89 | 72.94 | 67.5 | 57.18 | 54.63 | 52.9 | 51.96 | 46.82 | 47.14 | 46.76 | 54.09 | 67.8 | 59.96 | 57.98 | 48.72 | 52.2 | 52.27 | 72.94 | 46.76 | 46.22 | 2014 | 5 | 31.3083
2014-02-04 | 2 | 44.42 | 44.96 | 40.9 | 30.63 | 30 | 32.38 | 47.13 | 60.3 | 58.49 | 53.88 | 51.99 | 52.83 | 54.68 | 51.68 | 48.05 | 47.59 | 48.03 | 53.05 | 63.99 | 55.73 | 48 | 41.66 | 44.08 | 42.46 | 63.99 | 41.66 | 42.24 | 2014 | 6 | 31.3102
2014-02-05 | 2 | 30.53 | 29.98 | 28.99 | 26.86 | 27.38 | 28.08 | 33.51 | 45.16 | 49.94 | 52.61 | 58.57 | 54.16 | 48.08 | 52.2 | 50.09 | 44.94 | 44.94 | 49.69 | 67.38 | 53.32 | 42.44 | 57.1 | 52 | 45 | 67.38 | 42.44 | 37.25 | 2014 | 8 | 31.31
2014-02-06 | 2 | 41.98 | 39.94 | 34.79 | 28.27 | 28.67 | 32.2 | 41.7 | 52.44 | 53.73 | 54.48 | 54.48 | 55 | 52.44 | 55.51 | 55.29 | 49.94 | 47.89 | 55.89 | 66.01 | 50.07 | 48.05 | 37.12 | 33.71 | 39.61 | 66.01 | 33.71 | 38.21 | 2014 | 10 | 31.3128
2014-02-07 | 2 | 27.7 | 27.35 | 27 | 27.47 | 27.94 | 27.7 | 31.54 | 47.79 | 45.71 | 55 | 62.13 | 59.94 | 63.15 | 61.41 | 52.79 | 51 | 48.89 | 55 | 65.18 | 62.13 | 62.67 | 52.46 | 46 | 43 | 65.18 | 45.71 | 37.38 | 2014 | 7 | 31.3114
2014-02-10 | 2 | 36.13 | 33.87 | 27.22 | 25.96 | 23.08 | 33.18 | 45.43 | 59 | 57.79 | 58.38 | 60.02 | 54.96 | 56.12 | 56.82 | 55.63 | 51.47 | 47.44 | 54.94 | 67.99 | 52.44 | 48 | 46.57 | 47.59 | 42.83 | 67.99 | 46.57 | 39.07 | 2014 | 6 | 31.3109
2014-02-11 | 2 | 30.75 | 32.07 | 29.45 | 28.27 | 28.05 | 30.72 | 41.12 | 53.8 | 55.34 | 56.62 | 54.1 | 51.74 | 50.38 | 49.25 | 42.49 | 39.56 | 41 | 51.9 | 58.97 | 67.49 | 50 | 46.48 | 49.48 | 44.09 | 67.49 | 39.56 | 38.69 | 2014 | 10 | 31.3128
2014-02-12 | 2 | 45 | 41.94 | 37.84 | 28.43 | 29.36 | 36.72 | 45.54 | 59.3 | 65.77 | 68.42 | 60.87 | 55.9 | 50.33 | 49.42 | 45.92 | 43.34 | 40.93 | 44.99 | 58.94 | 54.37 | 52.03 | 42.78 | 46.13 | 44.03 | 68.42 | 40.93 | 42.42 | 2014 | 6 | 31.3145
2014-02-13 | 2 | 42.97 | 34.54 | 32.23 | 23.45 | 28.48 | 29.02 | 42.44 | 55.88 | 53.54 | 57.79 | 56.72 | 57.98 | 55 | 52.89 | 52.35 | 45.25 | 42.91 | 48.66 | 68.92 | 58.69 | 52.81 | 45 | 40.63 | 38.04 | 68.92 | 40.63 | 38.79 | 2014 | 8 | 31.3157
2014-02-14 | 2 | 33 | 32.72 | 29.33 | 27.87 | 28.55 | 30.1 | 46.4 | 61.12 | 64.8 | 69.25 | 62.12 | 55 | 52.08 | 47.1 | 49.59 | 45 | 47.65 | 48.94 | 53.48 | 48.73 | 42.44 | 48.73 | 43.43 | 42.44 | 69.25 | 42.44 | 38.84 | 2014 | 8 | 31.3167
2014-02-17 | 2 | 32.99 | 28.04 | 27.78 | 27 | 27.04 | 28.27 | 43.79 | 58.75 | 53.31 | 54 | 49.32 | 50 | 44.22 | 43.53 | 43.48 | 43.5 | 43 | 44.94 | 82.04 | 71.74 | 56.51 | 47.19 | 49.94 | 43.43 | 82.04 | 43 | 39.23 | 2014 | 6 | 31.3156
2014-02-18 | 2 | 31.95 | 31.66 | 30.09 | 28.86 | 29.2 | 31.3 | 42.03 | 56.19 | 54.9 | 53.79 | 51.9 | 50.74 | 51.42 | 48.48 | 43.27 | 43.44 | 45.72 | 53.91 | 73.68 | 59.98 | 45.94 | 42.44 | 41.9 | 36.47 | 73.68 | 41.9 | 37.34 | 2014 | 10 | 31.3177
2014-02-19 | 2 | 32.16 | 29.65 | 28.46 | 27.67 | 28.77 | 29.34 | 38.19 | 47.45 | 49.44 | 52.21 | 53.93 | 53.96 | 50.76 | 49.48 | 49.37 | 47.95 | 44.71 | 47.44 | 70 | 59.54 | 54.27 | 47.02 | 44.18 | 44.96 | 70 | 44.18 | 37.68 | 2014 | 7 | 31.3173
2014-02-20 | 2 | 31.28 | 29.47 | 28.87 | 27.75 | 27.69 | 27.85 | 34.51 | 46.28 | 48.34 | 48.28 | 44.93 | 46.95 | 47.58 | 44.94 | 44.94 | 44 | 43.5 | 43.5 | 55 | 52.17 | 47.44 | 49.96 | 44.67 | 41.49 | 55 | 43.5 | 36.44 | 2014 | 8 | 31.3172
2014-02-21 | 2 | 32.91 | 30.92 | 30.92 | 31.44 | 33 | 32.91 | 39.94 | 46.31 | 49.03 | 64.96 | 67.06 | 63.68 | 62.67 | 54.94 | 47.29 | 44.94 | 44 | 44.94 | 49.44 | 49.96 | 49.08 | 42.44 | 40.93 | 41 | 67.06 | 40.93 | 37.65 | 2014 | 10 | 31.3199
2014-02-24 | 2 | 25.8 | 25.57 | 25.32 | 25.08 | 24.86 | 18.32 | 35.66 | 46.95 | 50 | 47.44 | 52 | 47.44 | 45.06 | 47 | 45 | 45.72 | 48.31 | 50 | 64.95 | 64.73 | 50 | 44.01 | 37.44 | 33.87 | 64.95 | 37.44 | 32.74 | 2014 | 9 | 31.3181
2014-02-25 | 2 | 26.22 | 23.87 | 22.77 | 20.29 | 21.82 | 25.94 | 36.97 | 46.95 | 46.66 | 47.44 | 45 | 44.96 | 44.94 | 44.94 | 45 | 45.53 | 46.9 | 49.55 | 72.68 | 62.52 | 46.87 | 42 | 42.89 | 39.59 | 72.68 | 42 | 33.01 | 2014 | 9 | 31.3167
2014-02-26 | 2 | 36.05 | 30 | 27.29 | 26.91 | 27.86 | 28.48 | 39.22 | 45.05 | 49.24 | 51.3 | 50.42 | 50 | 46.91 | 46.42 | 44.96 | 43.35 | 41.81 | 43.99 | 71.19 | 72.95 | 49.85 | 45.59 | 42.44 | 40.05 | 72.95 | 41.81 | 36.57 | 2014 | 10 | 31.3184
2014-02-27 | 2 | 33.99 | 32.03 | 30.28 | 29.61 | 29.48 | 32.18 | 41.54 | 53.34 | 50.1 | 47.1 | 49 | 46 | 44.24 | 44.81 | 43.22 | 41.94 | 40.62 | 51.76 | 64.96 | 57.83 | 48.66 | 43.21 | 41.45 | 40.16 | 64.96 | 40.62 | 37.99 | 2014 | 11 | 31.3214
2014-02-28 | 2 | 36.25 | 34.94 | 30.19 | 28.03 | 28.54 | 29.94 | 39.6 | 47.45 | 49.61 | 61.6 | 69 | 69.19 | 65.09 | 58.62 | 54.07 | 48.34 | 47.44 | 47.44 | 64.68 | 59.92 | 47.28 | 41 | 42.95 | 42 | 69.19 | 41 | 37.35 | 2014 | 9 | 31.3232
2014-03-03 | 3 | 26.52 | 25.11 | 24.08 | 22.14 | 24.03 | 27.01 | 43.93 | 49.94 | 51.33 | 53.68 | 51.43 | 57.13 | 47.83 | 49.41 | 46.48 | 40.24 | 40.98 | 44.96 | 72.91 | 80.69 | 47.81 | 43.99 | 45.3 | 43.34 | 80.69 | 40.24 | 35.27 | 2014 | 8 | 31.3219
2014-03-04 | 3 | 45.03 | 39.19 | 33.29 | 28.99 | 29.68 | 33.28 | 47.18 | 53.9 | 57.9 | 57.32 | 51.02 | 51.98 | 50 | 50 | 48.59 | 46.51 | 45.92 | 45.87 | 75.64 | 79.38 | 54.77 | 50.68 | 49.01 | 50 | 79.38 | 45.87 | 42.92 | 2014 | 5 | 31.3224
2014-03-05 | 3 | 40.21 | 39.94 | 42.1 | 34.72 | 33.37 | 41.28 | 47.32 | 62.16 | 67.76 | 68.08 | 53.01 | 44.96 | 43.85 | 44.19 | 41.51 | 40 | 39.96 | 46.54 | 58.03 | 68.37 | 49.04 | 42.58 | 45.99 | 44.1 | 68.37 | 39.96 | 43.57 | 2014 | 9 | 31.3268
2014-03-06 | 3 | 37.43 | 36.72 | 34.14 | 28.81 | 29.19 | 33.98 | 42.85 | 55.33 | 56.97 | 56.22 | 50 | 48.58 | 46.41 | 44.92 | 40.51 | 39.94 | 39.94 | 45 | 61.59 | 69.75 | 53.9 | 42.17 | 45.73 | 40.97 | 69.75 | 39.94 | 40.1 | 2014 | 11 | 31.3305
2014-03-07 | 3 | 40.01 | 33.98 | 32.22 | 28.9 | 29.1 | 32.06 | 40.9 | 48.26 | 53.76 | 62 | 49.17 | 45.36 | 44.82 | 40.95 | 40.25 | 39.99 | 40 | 42 | 47.09 | 49.26 | 45.95 | 42 | 44.28 | 43.68 | 62 | 39.99 | 38.44 | 2014 | 13 | 31.3352
2014-03-10 | 3 | 24.26 | 22.62 | 22.73 | 22.76 | 23.44 | 25.57 | 43.5 | 48.28 | 48.12 | 60.12 | 45 | 44.94 | 42.44 | 42.44 | 43.08 | 42.22 | 41.22 | 41.83 | 56.07 | 75.46 | 46.32 | 42.44 | 35.17 | 30.93 | 75.46 | 35.17 | 32.33 | 2014 | 14 | 31.3365
2014-03-11 | 3 | 25.83 | 25.9 | 24.63 | 24.27 | 25.03 | 26.5 | 35.08 | 42.55 | 54.35 | 68.04 | 65.23 | 59.29 | 49 | 47 | 45.52 | 44.94 | 44.96 | 45.85 | 49.94 | 57.44 | 49.94 | 46 | 40.03 | 32.99 | 68.04 | 40.03 | 33.23 | 2014 | 10 | 31.3359
2014-03-12 | 3 | 28.87 | 28.04 | 26.65 | 25.15 | 25.69 | 28.09 | 43 | 52.41 | 59.99 | 67.58 | 47.92 | 44.99 | 46.66 | 47.44 | 46.99 | 44.99 | 45.99 | 49 | 56.21 | 75.98 | 49.94 | 52 | 44.96 | 40.64 | 75.98 | 44.96 | 37.12 | 2014 | 7 | 31.3349
2014-03-13 | 3 | 42.39 | 35.99 | 29.96 | 30 | 30.11 | 31.43 | 44.94 | 53.46 | 53.57 | 57.99 | 52.44 | 47.44 | 44.69 | 44.96 | 42.44 | 40 | 39.94 | 46.41 | 52.76 | 75.55 | 48.69 | 44.94 | 43.4 | 42 | 75.55 | 39.94 | 39.78 | 2014 | 10 | 31.338
2014-03-14 | 3 | 40.09 | 32.01 | 30.99 | 30.38 | 30.38 | 32.89 | 44.15 | 49.94 | 54.94 | 69.44 | 69.58 | 69.42 | 54.94 | 49.94 | 45 | 43.19 | 42.44 | 42.44 | 45.07 | 53.95 | 49.94 | 45 | 42.44 | 38.99 | 69.58 | 42.44 | 38.93 | 2014 | 10 | 31.3411
2014-03-17 | 3 | 29.73 | 26.33 | 23.93 | 21.96 | 21.96 | 26.41 | 42 | 50.81 | 49 | 56.84 | 59.16 | 65.27 | 50 | 50 | 49.96 | 49.08 | 51.87 | 67.78 | 47.44 | 69.94 | 54.86 | 44 | 45 | 44.25 | 69.94 | 44 | 35.94 | 2014 | 7 | 31.3394
2014-03-18 | 3 | 31.57 | 32.18 | 29.99 | 24.07 | 24.89 | 28.06 | 40.44 | 49.49 | 50.12 | 63.77 | 55 | 61.99 | 58.13 | 52.24 | 45.13 | 42 | 41.36 | 42.44 | 39.68 | 46.28 | 41.55 | 39 | 32.73 | 30.33 | 63.77 | 32.73 | 33.69 | 2014 | 15 | 31.3425
2014-03-19 | 3 | 27.01 | 22.46 | 14.3 | 22.46 | 29.66 | 27.44 | 42.36 | 49.79 | 47.99 | 64.72 | 61.94 | 49.94 | 43.36 | 42.44 | 43 | 42.44 | 43.58 | 47.59 | 42.44 | 54.97 | 49 | 45 | 44 | 41.93 | 64.72 | 42.44 | 34.62 | 2014 | 11 | 31.3431
2014-03-20 | 3 | 26.47 | 26.72 | 24.54 | 17.29 | 18.05 | 24.57 | 37.54 | 46.15 | 44.94 | 43 | 40 | 39.96 | 38.42 | 37.95 | 35.49 | 39.59 | 39.96 | 39.96 | 44.94 | 55 | 48 | 42.44 | 32.13 | 30.47 | 55 | 32.13 | 31.2 | 2014 | 18 | 31.3448
2014-03-21 | 3 | 21.24 | 19.29 | 19.02 | 18.83 | 19.58 | 21.24 | 29.62 | 40 | 46.63 | 48 | 47.44 | 63.62 | 57.66 | 55.89 | 45 | 39.96 | 39.94 | 39.96 | 42.43 | 55 | 47.39 | 43.08 | 43.08 | 36.5 | 63.62 | 39.94 | 29.91 | 2014 | 13 | 31.3436
2014-03-24 | 3 | 32.64 | 30 | 27.8 | 25.08 | 25.3 | 28.82 | 40.58 | 57.32 | 57.52 | 54.94 | 42.91 | 42.6 | 43.18 | 44.64 | 43.91 | 41.46 | 40.91 | 40.93 | 47.23 | 96.69 | 48.73 | 41.12 | 44.62 | 41.69 | 96.69 | 40.91 | 36.97 | 2014 | 12 | 31.3461
2014-03-25 | 3 | 37.3 | 36.95 | 33.3 | 30.65 | 31 | 35.52 | 42.44 | 45 | 49.47 | 49.99 | 44.94 | 42.44 | 40.08 | 40.29 | 42 | 39.82 | 40.1 | 44.07 | 49.08 | 80.06 | 48.12 | 43.42 | 42.8 | 44.99 | 80.06 | 39.82 | 39.29 | 2014 | 13 | 31.3513
2014-03-26 | 3 | 39.53 | 37 | 36.68 | 32.22 | 31.13 | 34.68 | 44.49 | 48.93 | 52.06 | 52.07 | 54.01 | 48.32 | 47 | 43.52 | 41.95 | 41.09 | 40.24 | 42.24 | 48.68 | 80 | 46.5 | 42.37 | 43.59 | 42.44 | 80 | 40.24 | 39.96 | 2014 | 12 | 31.3566
2014-03-27 | 3 | 41.11 | 39.94 | 37.73 | 35.02 | 34.24 | 33.7 | 34.99 | 40.57 | 44.94 | 42.44 | 40.9 | 40.62 | 40.85 | 40.85 | 40.85 | 40.85 | 40.9 | 42.44 | 47.04 | 81.51 | 50.42 | 44.68 | 44.94 | 40.53 | 81.51 | 40.57 | 39.82 | 2014 | 18 | 31.3654
2014-03-28 | 3 | 40 | 34.02 | 33.97 | 32.81 | 34.02 | 35.17 | 43.47 | 49.05 | 58.1 | 57.39 | 47.4 | 45 | 42.06 | 40.59 | 40.81 | 39.99 | 40 | 43 | 44.29 | 70 | 45 | 42.44 | 42.44 | 40.06 | 70 | 39.99 | 39.37 | 2014 | 14 | 31.3715
2014-03-31 | 3 | 30.91 | 32.46 | 31.28 | 32.2 | 35.77 | 28.14 | 40.69 | 49.36 | 55.47 | 56.01 | 48.33 | 46.08 | 46.7 | 43.73 | 41.79 | 40 | 42.22 | 43.22 | 40.47 | 48.47 | 54.61 | 50 | 44.94 | 44 | 56.01 | 40 | 39.53 | 2014 | 11 | 31.3747
2014-04-01 | 4 | 45.98 | 43.64 | 41.06 | 40.5 | 36.26 | 42.9 | 45.35 | 57.44 | 62.19 | 57.89 | 47.29 | 46.64 | 37.77 | 40 | 39.96 | 38.76 | 39.96 | 42.11 | 44.98 | 50.12 | 45 | 47 | 42.12 | 41.28 | 62.19 | 37.77 | 44.04 | 2014 | 11 | 31.3805
2014-04-02 | 4 | 44.44 | 37.69 | 37.53 | 37.53 | 37.75 | 36.93 | 42.36 | 49.22 | 62.17 | 54.35 | 48 | 45 | 45 | 44 | 42.12 | 41.19 | 44 | 47.44 | 44.94 | 52.92 | 58.31 | 53.12 | 44.94 | 40.98 | 62.17 | 41.19 | 43.4 | 2014 | 9 | 31.3849
2014-04-03 | 4 | 34.07 | 31.27 | 31.27 | 32.81 | 28.3 | 29.55 | 38.64 | 46.99 | 52.09 | 49.94 | 50 | 50.66 | 47.44 | 47 | 44.94 | 44.42 | 45 | 50 | 45 | 44.94 | 50 | 47.44 | 44.96 | 37.99 | 52.09 | 44.42 | 37.77 | 2014 | 8 | 31.3856
2014-04-04 | 4 | 37.23 | 34.37 | 34.24 | 30.51 | 30.51 | 31.4 | 37.77 | 46.07 | 51.91 | 56.15 | 61.91 | 60.72 | 52.44 | 47.44 | 44.94 | 40 | 40 | 40 | 39.94 | 40.99 | 41.76 | 38.72 | 36.82 | 43 | 61.91 | 36.82 | 36.87 | 2014 | 15 | 31.3908
2014-04-07 | 4 | 29.88 | 27.73 | 28.85 | 29.85 | 29.75 | 29.99 | 41 | 49.94 | 53.05 | 51.06 | 47.45 | 44.61 | 38.94 | 37.09 | 36.16 | 36.26 | 36.31 | 39.12 | 45.31 | 46.99 | 48.75 | 38.58 | 33.97 | 30.07 | 53.05 | 33.97 | 34.86 | 2014 | 16 | 31.3933
2014-04-08 | 4 | 28.01 | 28.01 | 21.92 | 21.44 | 22.69 | 24.02 | 31.84 | 38.99 | 43.96 | 45.8 | 48.41 | 53.7 | 43.88 | 44.6 | 45 | 40.42 | 39.94 | 44.46 | 39.94 | 39.96 | 52 | 51 | 48 | 37.44 | 53.7 | 38.99 | 33.78 | 2014 | 13 | 31.3937
2014-04-09 | 4 | 40.35 | 37.77 | 35.97 | 35.74 | 37.06 | 37.5 | 40.42 | 48.62 | 52.98 | 56.68 | 52.44 | 47.12 | 44 | 44.8 | 41.22 | 42.98 | 42.99 | 45.87 | 44 | 42.44 | 54.25 | 42.44 | 42.44 | 41.81 | 56.68 | 41.22 | 41.2 | 2014 | 12 | 31.3997
2014-04-10 | 4 | 45.89 | 39.75 | 38.45 | 38.35 | 38.35 | 38.44 | 39.94 | 47.93 | 63.98 | 60.89 | 54.91 | 50.22 | 45 | 44.94 | 44.94 | 43.01 | 42.64 | 40.07 | 42.44 | 49.03 | 50 | 48 | 42 | 39.78 | 63.98 | 40.07 | 42.24 | 2014 | 10 | 31.4048
2014-04-11 | 4 | 36.79 | 34.94 | 32.1 | 30.81 | 32.1 | 36.79 | 40.86 | 49.03 | 67.07 | 61.56 | 53.52 | 52.44 | 49.94 | 50 | 42.86 | 39.99 | 38 | 39.94 | 39.94 | 44.44 | 42.91 | 42.44 | 45 | 42.02 | 67.07 | 38 | 38.82 | 2014 | 13 | 31.4096
2014-04-14 | 4 | 20.12 | 14.94 | 14.92 | 15.78 | 19.96 | 22.54 | 37.14 | 43.2 | 43 | 48.65 | 48.66 | 46.67 | 42.9 | 42.44 | 45 | 44.96 | 44.96 | 55.74 | 48 | 48 | 50 | 55 | 49.04 | 42.44 | 55.74 | 42.44 | 32.09 | 2014 | 9 | 31.4064
2014-04-15 | 4 | 38.11 | 36.22 | 34.31 | 30 | 29.27 | 27.44 | 38.07 | 41.13 | 50.61 | 58.5 | 51 | 50.12 | 47.44 | 49.94 | 48.66 | 43 | 41.33 | 41.06 | 40 | 40 | 42.32 | 45 | 45 | 42.14 | 58.5 | 40 | 37.42 | 2014 | 14 | 31.4114
2014-04-16 | 4 | 36.96 | 34.48 | 33.9 | 33.94 | 35.15 | 37.36 | 40.92 | 55.1 | 58.87 | 61.57 | 47 | 42.44 | 39.94 | 39.47 | 39.94 | 42 | 44 | 49.31 | 45 | 44.94 | 47.44 | 46.73 | 49.94 | 42.39 | 61.57 | 39.47 | 41.19 | 2014 | 13 | 31.4169
2014-04-17 | 4 | 37.73 | 35.49 | 34.99 | 33.04 | 29.25 | 31.76 | 38.36 | 46.11 | 51.52 | 50 | 49.94 | 55.02 | 44.94 | 45 | 42.44 | 42.13 | 42.44 | 42.44 | 39.99 | 47.44 | 47.44 | 54.25 | 45 | 41.45 | 55.02 | 39.99 | 39.57 | 2014 | 13 | 31.422
2014-04-18 | 4 | 36.83 | 31.73 | 31.23 | 29.95 | 28.68 | 29.95 | 36.83 | 38.03 | 42.48 | 46.72 | 48 | 51.9 | 43.45 | 42.12 | 39.94 | 38.92 | 39.94 | 42.12 | 39.99 | 39.09 | 39.94 | 42.44 | 43.84 | 43.84 | 51.9 | 38.03 | 36.11 | 2014 | 18 | 31.4283
2014-04-21 | 4 | 27.46 | 23 | 19.94 | 19.88 | 20.09 | 28.74 | 29.45 | 20.61 | 29.79 | 32.44 | 34.99 | 35 | 33.86 | 30.65 | 29.79 | 26.8 | 27.99 | 34.94 | 40 | 40 | 42.44 | 47.44 | 49.94 | 40.41 | 49.94 | 20.61 | 30.78 | 2014 | 22 | 31.4269
2014-04-22 | 4 | 36.1 | 35.94 | 31.81 | 31.15 | 29.7 | 31.4 | 40.67 | 49.94 | 54.16 | 55.12 | 51 | 48 | 46.72 | 46.72 | 44.26 | 43.94 | 44.16 | 47.44 | 44.94 | 45.15 | 45.67 | 44.94 | 44 | 43.44 | 55.12 | 43.94 | 38.73 | 2014 | 7 | 31.4279
2014-04-23 | 4 | 31.96 | 31.04 | 31.96 | 31.95 | 28.94 | 34.33 | 40.59 | 46.49 | 50.8 | 44 | 44.94 | 47.44 | 44.94 | 44.94 | 44.94 | 43.82 | 44.94 | 47.44 | 45 | 46.32 | 47.44 | 47.44 | 44 | 37 | 50.8 | 43.82 | 37.76 | 2014 | 8 | 31.4289
2014-04-24 | 4 | 37.32 | 32.29 | 31.63 | 31.38 | 31.9 | 32.16 | 39.83 | 45.42 | 46.73 | 42.56 | 45 | 48.28 | 47.44 | 44.94 | 41.33 | 40.36 | 40.87 | 39.94 | 39.97 | 39.95 | 39.45 | 42.44 | 43.38 | 35.98 | 48.28 | 39.45 | 36.93 | 2014 | 16 | 31.4346
2015-06-01 | 6 | 20.3 | 26.96 | 19.26 | 17.23 | 15.94 | 15.11 | 14.23 | 12.07 | 11.12 | 13.89 | 15.92 | 19.96 | 22.64 | 22.54 | 22.06 | 19.96 | 19.96 | 10.69 | 13.58 | 24.96 | 19.99 | 24.96 | 27.01 | 37.27 | 39.96 | 33.53 | 46 | 2015 | 24 | 31.4173
2015-06-02 | 6 | 33.04 | 27.11 | 28.23 | 20.37 | 16.75 | 16 | 17.73 | 24.19 | 36 | 40.28 | 57.44 | 57.44 | 44.94 | 36.59 | 32.96 | 33 | 32.44 | 34.94 | 38 | 31.31 | 30 | 27.1 | 25.2 | 39.99 | 44.94 | 26.97 | 39.11 | 2015 | 21 | 31.4149
2015-06-03 | 6 | 33.04 | 27.11 | 28.23 | 20.37 | 16.75 | 16 | 17.73 | 24.19 | 36 | 40.28 | 57.44 | 57.44 | 44.94 | 36.59 | 32.96 | 33 | 32.44 | 34.94 | 38 | 31.31 | 30 | 27.1 | 25.2 | 39.99 | 44.94 | 26.97 | 39.11 | 2015 | 21 | 31.4126
2015-06-04 | 6 | 46.65 | 51.27 | 40.27 | 37.08 | 39.75 | 35.86 | 27.84 | 41.08 | 43.21 | 41.35 | 53.09 | 51.94 | 59.65 | 57.69 | 58.06 | 54.53 | 48.23 | 48.93 | 45.32 | 40.01 | 50.24 | 44.2 | 38.94 | 52.44 | 58.63 | 42.55 | 50.75 | 2015 | 9 | 31.4162
2015-06-05 | 6 | 43.32 | 33.28 | 33.75 | 28.1 | 20.18 | 24.15 | 23.78 | 31.74 | 40.39 | 46.07 | 48.91 | 60 | 50.57 | 57.44 | 58.01 | 53.09 | 54.93 | 54 | 59.96 | 39.96 | 46.76 | 48.14 | 37.36 | 38.96 | 50.18 | 34.17 | 52.47 | 2015 | 11 | 31.4166
2015-06-08 | 6 | 38.35 | 24.29 | 21.53 | 18.94 | 16.25 | 16.95 | 18.1 | 31.54 | 41.4 | 46.91 | 62.65 | 52.44 | 59.39 | 59.62 | 60.12 | 49.94 | 37.06 | 35.34 | 32.92 | 34.73 | 36.97 | 34.97 | 33.99 | 44.74 | 49.73 | 29.37 | 47.34 | 2015 | 16 | 31.4148
2015-06-09 | 6 | 36.27 | 25.01 | 24.19 | 19.05 | 17.94 | 17.34 | 22.33 | 40.42 | 39.96 | 43.62 | 47.78 | 44 | 47.01 | 44.94 | 46.38 | 49.94 | 42.44 | 39.85 | 35.04 | 36.13 | 38.1 | 38.16 | 35.29 | 34.91 | 40.7 | 29.61 | 42.94 | 2015 | 17 | 31.4153
2015-06-10 | 6 | 35.52 | 27.99 | 25.59 | 24.59 | 25.34 | 29.73 | 27.17 | 39.13 | 42.18 | 42.96 | 39.94 | 44.94 | 41.49 | 42.44 | 41.15 | 39.94 | 33.66 | 32.94 | 34.96 | 38.46 | 39.7 | 37.08 | 35.13 | 35.92 | 29.95 | 31.65 | 39.38 | 2015 | 22 | 31.42
2015-06-11 | 6 | 40.14 | 28.31 | 25.98 | 25.91 | 24.85 | 24.15 | 26.69 | 31.52 | 43.08 | 49.59 | 43.51 | 45.25 | 49.4 | 51.15 | 52.44 | 48.97 | 53.77 | 49.99 | 43.71 | 42.91 | 44.96 | 41.79 | 41.19 | 40.96 | 33.39 | 32.32 | 47.97 | 2015 | 11 | 31.4204
2015-06-12 | 6 | 41.18 | 30.03 | 29.46 | 26.96 | 25.88 | 26.95 | 26.54 | 38.21 | 49.7 | 51.64 | 44.45 | 44.94 | 47.44 | 44.99 | 56 | 53.27 | 39.94 | 45 | 37.99 | 40.72 | 42.65 | 42.91 | 43.99 | 41.02 | 57.61 | 36.6 | 45.75 | 2015 | 12 | 31.4221
2015-06-15 | 6 | 39.08 | 22.87 | 20.01 | 17.34 | 16.35 | 16 | 18.55 | 29.78 | 37.64 | 40.34 | 46.25 | 59.28 | 63.95 | 47.99 | 50 | 59.26 | 61.13 | 56.12 | 44.94 | 40.54 | 40.54 | 37.05 | 35.76 | 37.44 | 38.78 | 27.3 | 50.86 | 2015 | 15 | 31.4207
2015-06-16 | 6 | 42.18 | 28.37 | 28.39 | 29.71 | 28.18 | 29.76 | 31.26 | 36.44 | 48.15 | 50.97 | 46.66 | 50 | 49.7 | 51.77 | 64.88 | 59.26 | 51.59 | 44.94 | 41.07 | 40.02 | 44 | 40.6 | 39.45 | 40.17 | 37.04 | 34.79 | 49.57 | 2015 | 13 | 31.4236
2015-06-17 | 6 | 39.25 | 32.26 | 31.4 | 27.93 | 28.74 | 28.08 | 31.49 | 35.79 | 51.42 | 48.64 | 40.98 | 44.99 | 49.25 | 49.04 | 40.09 | 39.94 | 45.47 | 42.44 | 45.43 | 36.6 | 38.13 | 39.9 | 44.28 | 36.62 | 32.99 | 35.08 | 43.42 | 2015 | 16 | 31.4276
2015-06-18 | 6 | 41.54 | 28.88 | 26.06 | 24.57 | 24.48 | 26.6 | 26.18 | 33 | 40.81 | 45.22 | 48.5 | 48.46 | 49.27 | 42.44 | 48.46 | 48.46 | 48.46 | 48.46 | 53.09 | 50 | 43.48 | 40 | 35.14 | 61.34 | 55.55 | 35.22 | 47.86 | 2015 | 12 | 31.4283
2015-06-19 | 6 | 41.78 | 31.69 | 26.79 | 26.79 | 26.09 | 23.82 | 26.02 | 31.99 | 38.26 | 41.8 | 44.73 | 53.09 | 68.58 | 64.94 | 49.47 | 53.6 | 48.55 | 39.94 | 47.74 | 44.51 | 42.36 | 37.09 | 35.51 | 39.05 | 60.24 | 33.61 | 49.94 | 2015 | 15 | 31.4306
2015-06-22 | 6 | 38.98 | 53.1 | 24.33 | 27.12 | 19.08 | 19.2 | 21 | 30.35 | 46.65 | 47.99 | 57.05 | 55 | 54.53 | 44.94 | 42.18 | 38.18 | 41 | 36.45 | 38.19 | 38.2 | 42.44 | 41.4 | 39.46 | 45.4 | 32.22 | 33.28 | 44.68 | 2015 | 16 | 31.4326
2015-06-23 | 6 | 46.63 | 58.32 | 37.45 | 32.11 | 24.94 | 24.87 | 26.85 | 32.11 | 39.18 | 44.29 | 60.22 | 65.03 | 67.73 | 71.31 | 62.04 | 50.85 | 50 | 44.94 | 51.46 | 47.47 | 42 | 44.94 | 37.06 | 48.68 | 55.18 | 38.47 | 54.78 | 2015 | 9 | 31.4334
2015-06-24 | 6 | 41.81 | 46.17 | 32 | 32 | 22.52 | 27 | 25.65 | 38.5 | 39.2 | 41.27 | 43.31 | 46.67 | 48.01 | 44.48 | 48.36 | 48.28 | 39.94 | 43.34 | 50 | 42.2 | 49.47 | 44.79 | 45.15 | 57 | 48.17 | 38.18 | 45.44 | 2015 | 11 | 31.4356
2015-06-25 | 6 | 43.8 | 35.72 | 34.01 | 27.81 | 26.1 | 27 | 29.67 | 35.04 | 45.97 | 58.37 | 48.39 | 50.3 | 50.12 | 48.26 | 46.11 | 47.48 | 53.31 | 54.58 | 42.46 | 47.44 | 53.57 | 52.66 | 39.4 | 47.51 | 49.94 | 37.57 | 50.03 | 2015 | 9 | 31.4365
2015-06-26 | 6 | 31.71 | 30.35 | 27.2 | 26.73 | 25.54 | 25.1 | 24.07 | 25.13 | 26.08 | 33.21 | 35.48 | 36.16 | 34.83 | 32.34 | 31.95 | 26.43 | 25.05 | 27.4 | 28.89 | 32.19 | 35.99 | 35.99 | 32.65 | 43.66 | 58.69 | 40.62 | 56.53 | 2015 | 23 | 31.4345
2015-06-29 | 6 | 39.47 | 33.51 | 29.23 | 26.9 | 25.94 | 25.34 | 27.08 | 34.98 | 43.93 | 50.2 | 43.93 | 41.55 | 45.3 | 39.94 | 49.94 | 49.78 | 45.01 | 47.29 | 40.42 | 39.23 | 43.96 | 43.94 | 41.8 | 45.13 | 32.87 | 34.22 | 44.71 | 2015 | 13 | 31.4367
2015-06-30 | 6 | 43.46 | 35.46 | 34.14 | 29.49 | 27.52 | 27.58 | 29.91 | 36.07 | 42.55 | 42.61 | 45 | 42.21 | 49.94 | 42.44 | 62.45 | 64.96 | 58.41 | 57 | 64.94 | 43.9 | 49.99 | 44.54 | 41.34 | 36.93 | 33.62 | 34.93 | 51.99 | 2015 | 12 | 31.4396
2015-07-01 | 7 | 44.28 | 37.02 | 29.98 | 28.05 | 27.7 | 28.87 | 28.67 | 35.32 | 42.02 | 49.94 | 44.94 | 53.01 | 63.47 | 61.6 | 65 | 59.94 | 52.14 | 50 | 43.1 | 38.69 | 42.58 | 47.44 | 43.33 | 44.94 | 44.99 | 36.53 | 52.03 | 2015 | 9 | 31.4404
2015-07-02 | 7 | 45.32 | 32.78 | 30.31 | 27.31 | 26.07 | 28.45 | 28.19 | 35.11 | 42.45 | 45.08 | 42.44 | 57.44 | 57.24 | 61.94 | 66.22 | 67.26 | 62.46 | 58.68 | 68.29 | 39.94 | 44.94 | 44.2 | 40.97 | 40.02 | 39.79 | 34.64 | 55.99 | 2015 | 12 | 31.4426
2015-07-03 | 7 | 53.48 | 37.5 | 32.04 | 34.03 | 30.5 | 31.84 | 35.39 | 46.39 | 53.02 | 56.62 | 64.94 | 72.23 | 74.87 | 73.7 | 66.57 | 63.97 | 60.63 | 58.04 | 60 | 58.94 | 57.34 | 55.99 | 53.79 | 57.09 | 47.99 | 42.96 | 63.99 | 2015 | 6 | 31.4433
2015-07-06 | 7 | 47.17 | 30.24 | 24.55 | 20.8 | 19.04 | 26.63 | 24.08 | 29.72 | 43.16 | 49.35 | 55 | 54.82 | 54.43 | 61.05 | 64.81 | 63.47 | 59.73 | 59.68 | 39.44 | 48.67 | 65 | 65.05 | 59.94 | 61.95 | 51.46 | 38.05 | 56.29 | 2015 | 8 | 31.4411
2015-07-07 | 7 | 49.78 | 51.68 | 40.83 | 38.9 | 34.92 | 35.32 | 38.97 | 47.97 | 62.06 | 65 | 62.95 | 56.91 | 57.42 | 52.6 | 51.21 | 49.58 | 50.49 | 51.51 | 54.06 | 56.77 | 57.65 | 49.46 | 44.9 | 45.18 | 38.33 | 44.04 | 55.51 | 2015 | 5 | 31.443
2015-07-08 | 7 | 41.52 | 28.48 | 27.96 | 29.03 | 25.65 | 25.29 | 24.92 | 32.94 | 37.96 | 41.2 | 41.07 | 36.82 | 45.13 | 62.81 | 60.82 | 62.38 | 49.94 | 43.05 | 38.74 | 44.94 | 42.53 | 39.27 | 38.02 | 58.51 | 58.95 | 35.58 | 47.45 | 2015 | 16 | 31.4459
2015-07-09 | 7 | 41.85 | 54.94 | 34.46 | 32.1 | 29.99 | 22.35 | 24.5 | 44.99 | 55.01 | 49.94 | 38.79 | 38.74 | 39.94 | 40 | 39.94 | 39.15 | 38.71 | 40 | 39.91 | 38.08 | 53.8 | 50 | 43.1 | 60.9 | 54.94 | 42.27 | 41.42 | 2015 | 16 | 31.4503
2015-07-10 | 7 | 43.62 | 38.7 | 38.68 | 34 | 32.1 | 31.98 | 30.06 | 30.9 | 49.43 | 44.94 | 45.88 | 41.54 | 44.94 | 52.14 | 52.38 | 55.29 | 50 | 44.94 | 46 | 42.4 | 50.17 | 46.31 | 44.85 | 47.05 | 52.21 | 39.69 | 47.55 | 2015 | 9 | 31.4525
2015-07-13 | 7 | 43.42 | 32.24 | 28.94 | 26.86 | 24.79 | 28.3 | 27.43 | 36.5 | 47.59 | 47.94 | 47.12 | 50.87 | 52.38 | 58.05 | 51.54 | 51.12 | 48.47 | 45.98 | 60 | 46.73 | 47.02 | 44.62 | 42.14 | 48.42 | 46.92 | 36.23 | 50.6 | 2015 | 8 | 31.4523
2015-07-14 | 7 | 44.45 | 32.43 | 28.47 | 27.91 | 29.65 | 30 | 33.28 | 45.12 | 47 | 61.89 | 60.33 | 60 | 60.38 | 49.99 | 45.37 | 44.56 | 43.49 | 43.39 | 40.63 | 45.61 | 45.9 | 47.32 | 46.1 | 53.02 | 44.96 | 38.77 | 50.13 | 2015 | 7 | 31.4524
2015-07-15 | 7 | 48.31 | 43.06 | 39.09 | 33.43 | 36.36 | 32.66 | 36.62 | 44.92 | 55.82 | 54.01 | 58.62 | 57.82 | 59.29 | 52.32 | 46.99 | 46.07 | 45.23 | 45.54 | 49.94 | 56.36 | 59.15 | 54.97 | 52.34 | 53.98 | 44.73 | 44 | 52.61 | 2015 | 5 | 31.4536
2015-07-16 | 7 | 52.25 | 49.26 | 37.92 | 38.67 | 32.32 | 37.53 | 38.06 | 43.09 | 55.92 | 54.38 | 53.88 | 52.5 | 62.5 | 66.32 | 69.09 | 66.56 | 61.32 | 62.96 | 64.94 | 56.14 | 55.63 | 53.45 | 51.21 | 50.48 | 39.93 | 43.99 | 60.52 | 2015 | 5 | 31.4552
2015-07-17 | 7 | 33.53 | 53.35 | 37.99 | 31.05 | 28.88 | 27.1 | 25.45 | 25.4 | 27.07 | 29.5 | 33.1 | 34.97 | 38.4 | 50.42 | 38.4 | 31.4 | 27.44 | 24.96 | 22.24 | 26.76 | 31.9 | 32.83 | 33.45 | 49.79 | 42.89 | 39.77 | 48.87 | 2015 | 21 | 31.4541
2015-07-20 | 7 | 33.53 | 53.35 | 37.99 | 31.05 | 28.88 | 27.1 | 25.45 | 25.4 | 27.07 | 29.5 | 33.1 | 34.97 | 38.4 | 50.42 | 38.4 | 31.4 | 27.44 | 24.96 | 22.24 | 26.76 | 31.9 | 32.83 | 33.45 | 49.79 | 42.89 | 39.77 | 48.87 | 2015 | 21 | 31.453
2015-07-21 | 7 | 48.64 | 40.17 | 35.08 | 32 | 28.8 | 28.78 | 32.15 | 41.32 | 48.77 | 55.77 | 52.58 | 52.63 | 55 | 53.67 | 60.01 | 50 | 46.5 | 46.5 | 64.21 | 56.55 | 66.39 | 60.83 | 55.92 | 55.13 | 48.65 | 42.3 | 54.98 | 2015 | 7 | 31.4541
2015-07-22 | 7 | 46.79 | 37.83 | 37.61 | 35.64 | 31.82 | 32.22 | 35 | 44.24 | 53.64 | 56.92 | 52.51 | 55.09 | 54.15 | 49.96 | 48.07 | 50.07 | 49.15 | 51.27 | 52.9 | 50.72 | 51.7 | 50.56 | 49.98 | 49.94 | 41.89 | 41.7 | 51.88 | 2015 | 6 | 31.4554
2015-07-23 | 7 | 46.83 | 39.33 | 35.5 | 33.1 | 30.52 | 32.3 | 35.2 | 39.99 | 49.94 | 50.66 | 54.87 | 51.91 | 52.92 | 50.69 | 50.37 | 48.98 | 47.69 | 51.94 | 51.37 | 51.94 | 53.37 | 55.93 | 52.95 | 52.44 | 49.99 | 42.27 | 51.39 | 2015 | 7 | 31.4569
2015-07-24 | 7 | 45.78 | 41.97 | 36.59 | 34.36 | 32.43 | 33.05 | 34 | 42.96 | 55.25 | 55.17 | 56.91 | 53.45 | 52.62 | 51.92 | 49.95 | 48.78 | 47.92 | 48 | 49.6 | 51.28 | 49.94 | 45.93 | 43.1 | 42.75 | 40.76 | 40.26 | 51.29 | 2015 | 6 | 31.4583
2015-07-27 | 7 | 35.99 | 25.5 | 20.2 | 16.81 | 15.62 | 15.63 | 22.16 | 33.28 | 39.95 | 40.31 | 44.98 | 60 | 53.48 | 50 | 50 | 52.51 | 49.79 | 49.42 | 34.96 | 31.34 | 34.86 | 32.69 | 30.99 | 30.55 | 28.7 | 26.01 | 45.97 | 2015 | 16 | 31.4558
2015-07-28 | 7 | 33.67 | 19.13 | 16.27 | 15.47 | 10.54 | 12.6 | 16.61 | 23.09 | 30.76 | 31 | 31.34 | 40 | 44.96 | 50 | 49.72 | 51.5 | 48.9 | 47.73 | 40.51 | 32.96 | 34.94 | 31.88 | 32.18 | 38.96 | 57 | 25.37 | 41.96 | 2015 | 18 | 31.4514
2015-07-29 | 7 | 33.7 | 27.17 | 27.18 | 26 | 28.5 | 16.13 | 27.17 | 27.05 | 34.79 | 37.93 | 37.09 | 37.44 | 37.44 | 36.1 | 36.11 | 34.94 | 35 | 34.94 | 37.44 | 32.44 | 32.1 | 31.5 | 39.5 | 52.44 | 42.35 | 31.65 | 35.75 | 2015 | 23 | 31.4528
2015-07-30 | 7 | 44.99 | 30.7 | 31.1 | 25.01 | 27.42 | 27.43 | 31.1 | 30.7 | 47 | 40.8 | 52.44 | 52.19 | 52.09 | 43 | 42.44 | 42.44 | 42 | 42.5 | 64.94 | 65.41 | 65.59 | 64.53 | 58 | 53.49 | 47.44 | 39.49 | 50.49 | 2015 | 12 | 31.4549
2015-07-31 | 7 | 41.15 | 37.41 | 34.94 | 36.14 | 40.3 | 37.32 | 42 | 30.93 | 37.92 | 38.88 | 45.5 | 49.94 | 50.89 | 50.76 | 42.1 | 38 | 32.96 | 30 | 34.96 | 39.66 | 43.64 | 44.1 | 40.22 | 51 | 58.02 | 40.86 | 41.44 | 2015 | 17 | 31.4608
2015-08-03 | 8 | 41.15 | 37.41 | 34.94 | 36.14 | 40.3 | 37.32 | 42 | 30.93 | 37.92 | 38.88 | 45.5 | 49.94 | 50.89 | 50.76 | 42.1 | 38 | 32.96 | 30 | 34.96 | 39.66 | 43.64 | 44.1 | 40.22 | 51 | 58.02 | 40.86 | 41.44 | 2015 | 17 | 31.4667
2015-08-04 | 8 | 42.14 | 43 | 32.75 | 30.9 | 37.49 | 30.4 | 32 | 36.39 | 37.96 | 37.75 | 42.44 | 49.49 | 55 | 49.67 | 51.42 | 45.85 | 37.64 | 38.98 | 39.93 | 39.94 | 39.9 | 40.27 | 48.65 | 58.01 | 55.43 | 40.27 | 44 | 2015 | 16 | 31.4721
2015-08-05 | 8 | 39.29 | 30.4 | 28.86 | 28.05 | 25.18 | 24.46 | 27.33 | 34.92 | 46.47 | 43.75 | 49.94 | 43.72 | 44.01 | 44.84 | 39.99 | 41.2 | 39.94 | 49 | 37.54 | 45.52 | 47.14 | 42.15 | 43.93 | 43.18 | 41.46 | 34.7 | 43.88 | 2015 | 13 | 31.4739
2015-08-06 | 8 | 40.7 | 30.24 | 27.95 | 25.14 | 23.21 | 23.02 | 25.46 | 31.32 | 39.94 | 42.72 | 44 | 45 | 47.44 | 58 | 57.4 | 49.58 | 47.44 | 50 | 40.2 | 43.03 | 48.92 | 45.18 | 44.93 | 42.87 | 43.92 | 33.6 | 47.81 | 2015 | 10 | 31.4734
2015-08-07 | 8 | 40.65 | 34.99 | 28.73 | 32.26 | 27.65 | 25.28 | 27.4 | 32.28 | 38.68 | 42.5 | 42.41 | 42.3 | 47.44 | 49.94 | 50.72 | 49.94 | 42.44 | 50 | 39.01 | 42.3 | 43.97 | 41.41 | 41.57 | 55 | 47.44 | 36.06 | 45.25 | 2015 | 17 | 31.4785
2015-08-10 | 8 | 39.33 | 30.6 | 27.19 | 25.49 | 24.77 | 24.45 | 27.22 | 46.33 | 51.19 | 52.15 | 40.69 | 39.48 | 39.95 | 44.96 | 46.22 | 42.44 | 51.42 | 47.44 | 46.13 | 40.67 | 40.32 | 37.08 | 36.94 | 48.82 | 31.85 | 34.33 | 44.32 | 2015 | 15 | 31.4811
2015-08-11 | 8 | 43.03 | 30.7 | 36.42 | 31.36 | 30.34 | 28.52 | 31.01 | 43.22 | 49.13 | 52.44 | 49.94 | 45.78 | 50.21 | 51.8 | 45.5 | 49 | 43.28 | 38.88 | 49.54 | 45.45 | 48.29 | 47.27 | 47.46 | 43.09 | 44.16 | 38.56 | 47.51 | 2015 | 7 | 31.4815
2015-08-12 | 8 | 40.25 | 31.48 | 28.7 | 27.94 | 26.94 | 27.81 | 29.06 | 44.92 | 59.17 | 54.05 | 49.94 | 43.05 | 46.75 | 40.41 | 40 | 38.31 | 37.16 | 39.3 | 54.99 | 43.16 | 43.37 | 43.07 | 43.95 | 40.86 | 31.5 | 36.28 | 44.21 | 2015 | 13 | 31.4837
2015-08-13 | 8 | 39.52 | 28.87 | 28.55 | 26.17 | 28.89 | 31.37 | 30.1 | 32.61 | 47.43 | 50.62 | 49.43 | 43.17 | 47.15 | 48 | 47.44 | 39.66 | 31.02 | 33 | 46.37 | 46.48 | 46.03 | 43.44 | 41.05 | 46.97 | 34.7 | 35.01 | 44.03 | 2015 | 12 | 31.4845
2015-08-14 | 8 | 39.56 | 44.99 | 27.58 | 30.4 | 26.02 | 24.75 | 29.9 | 31.05 | 43.39 | 39.31 | 40.4 | 39.94 | 39.99 | 41.21 | 40.21 | 44.94 | 44.97 | 52.34 | 42.03 | 41.9 | 41.9 | 40.82 | 41.5 | 45 | 54.87 | 36.69 | 42.43 | 2015 | 18 | 31.4898
2015-08-17 | 8 | 41.87 | 29.11 | 31.31 | 32.07 | 30.09 | 32.08 | 30.11 | 39.04 | 42.23 | 46.07 | 49.31 | 51 | 50 | 49.54 | 48.93 | 49.46 | 46.01 | 44.92 | 46.88 | 44.91 | 45.06 | 44.93 | 43.94 | 39.95 | 38 | 36.07 | 47.67 | 2015 | 10 | 31.4917
2015-08-18 | 8 | 41.95 | 33.76 | 31.19 | 27.66 | 29.23 | 29.3 | 32.15 | 35.4 | 43.15 | 46.47 | 49.18 | 48.8 | 49.39 | 47.66 | 48.76 | 48 | 45 | 45.12 | 47.33 | 46.41 | 47.11 | 48.36 | 47.11 | 44.15 | 36.04 | 36.46 | 47.44 | 2015 | 8 | 31.4922
2015-08-19 | 8 | 41.74 | 37.64 | 37.04 | 32.61 | 29.82 | 30.27 | 33.8 | 40.29 | 46.41 | 47.02 | 45.96 | 45.45 | 45.98 | 43.57 | 42.94 | 41.47 | 41.93 | 41.92 | 45.7 | 45.8 | 47.49 | 46.74 | 45.78 | 41.23 | 44.96 | 38.88 | 44.6 | 2015 | 12 | 31.4964
2015-08-20 | 8 | 41.82 | 36.92 | 32.33 | 28.23 | 28.52 | 31.7 | 32.75 | 38.58 | 45.01 | 47 | 48.49 | 48.91 | 49.88 | 44.44 | 43.28 | 44.94 | 43.24 | 42.24 | 47 | 44.28 | 43.54 | 45.35 | 44.87 | 50 | 42.18 | 38.04 | 45.6 | 2015 | 9 | 31.4981
2015-08-21 | 8 | 43.22 | 52.06 | 40.99 | 35.61 | 30.56 | 31.07 | 32.76 | 37.93 | 41.97 | 45.51 | 44.94 | 43.58 | 45 | 50.17 | 49.68 | 48.03 | 47 | 39.99 | 39.94 | 44.99 | 45.9 | 45.62 | 46.9 | 45 | 52 | 41.04 | 45.39 | 2015 | 9 | 31.5009
2015-08-24 | 8 | 42.67 | 49.8 | 36.45 | 31.9 | 23.94 | 29.7 | 31.54 | 46.17 | 44.94 | 53.54 | 47.5 | 50 | 60 | 54.16 | 58 | 55.28 | 49.59 | 44.79 | 38.8 | 38.91 | 39.94 | 37.43 | 36.37 | 35.63 | 29.7 | 36.13 | 49.21 | 2015 | 11 | 31.5028
2015-08-25 | 8 | 39.35 | 32.62 | 32.32 | 33.1 | 24.51 | 29.5 | 30.1 | 30.15 | 34.99 | 41 | 48.82 | 53.22 | 52.63 | 52.52 | 48.08 | 45 | 38.67 | 41.68 | 39.94 | 39.06 | 45.36 | 40.76 | 39.13 | 37.55 | 33.66 | 33.2 | 45.5 | 2015 | 17 | 31.5068
2015-08-26 | 8 | 38.13 | 31.09 | 23.47 | 32.94 | 27 | 22.82 | 27 | 31.16 | 38.74 | 44.94 | 40.39 | 39.94 | 42 | 40.35 | 41 | 37.2 | 37.45 | 34.99 | 47.9 | 48.63 | 44.66 | 42.44 | 45.76 | 46.51 | 46.63 | 34.63 | 41.62 | 2015 | 18 | 31.5103
2015-08-27 | 8 | 37.49 | 35.06 | 32.52 | 31.2 | 28.48 | 28.21 | 27.16 | 34.75 | 34.31 | 35.79 | 39.94 | 39.94 | 35.13 | 35.17 | 37 | 39 | 39.99 | 46.1 | 40.84 | 41.98 | 43.05 | 43.02 | 41.02 | 46.1 | 43.92 | 35.48 | 39.49 | 2015 | 20 | 31.5152
2015-08-28 | 8 | 45.63 | 39.55 | 34.94 | 34.3 | 33.66 | 32.56 | 35.43 | 42.05 | 48.13 | 51.78 | 51.43 | 50 | 57.26 | 55.33 | 54.29 | 48.72 | 45 | 42 | 48.02 | 49.48 | 49.94 | 49 | 50.12 | 48.8 | 43.45 | 41 | 50.27 | 2015 | 8 | 31.5177
2015-08-31 | 8 | 44.32 | 33.6 | 32.46 | 32.9 | 31.75 | 31.6 | 31.52 | 42.98 | 48.89 | 47.16 | 51.51 | 56.52 | 59.94 | 55.13 | 52.74 | 52.08 | 48.98 | 46.58 | 53.08 | 45.08 | 46.61 | 44.76 | 42.44 | 35.49 | 39.77 | 37.35 | 51.28 | 2015 | 8 | 31.5188
2015-09-01 | 9 | 44.72 | 43.58 | 42.31 | 34.99 | 29.97 | 31.31 | 30.9 | 42.03 | 49.61 | 49.93 | 48.08 | 46.9 | 60.47 | 57.59 | 57.6 | 49.94 | 44.1 | 41.96 | 44.62 | 44.95 | 45.1 | 49.83 | 44.02 | 41.8 | 41.8 | 40.18 | 49.27 | 2015 | 8 | 31.5213
2015-09-02 | 9 | 42.33 | 46.78 | 45 | 43.82 | 35.96 | 33.46 | 36.1 | 39.04 | 44.78 | 45.01 | 43.62 | 37.99 | 38.22 | 35.54 | 37.44 | 36.53 | 36.1 | 40.97 | 45.58 | 49.97 | 55.1 | 53.32 | 47.96 | 42 | 45.69 | 42.83 | 41.84 | 2015 | 13 | 31.526
2015-09-03 | 9 | 41.59 | 36.75 | 35.77 | 29.63 | 30.57 | 27.42 | 29.49 | 41.44 | 50 | 52.02 | 49.25 | 47.77 | 47.82 | 46.3 | 42.35 | 40 | 39.29 | 39.17 | 44.03 | 44.93 | 48.28 | 49.1 | 45.23 | 40.23 | 41.27 | 38.08 | 45.1 | 2015 | 13 | 31.5297
2015-09-04 | 9 | 42.85 | 48.67 | 42.76 | 35.8 | 26.2 | 26.08 | 31.41 | 37.94 | 46.72 | 47.98 | 44.97 | 49.99 | 50 | 49.94 | 54.94 | 45.12 | 44 | 45.87 | 44.1 | 38.15 | 40.87 | 42.44 | 45 | 45.17 | 44.35 | 39.38 | 46.33 | 2015 | 8 | 31.5312
2015-09-07 | 9 | 39.44 | 31.41 | 20.53 | 29.84 | 17.05 | 16.77 | 23 | 31.75 | 42.1 | 44.52 | 41.27 | 40.88 | 47 | 47.44 | 44.56 | 44.94 | 40 | 47.68 | 50.46 | 44.94 | 45 | 45.17 | 47.39 | 53.06 | 49.89 | 34 | 44.89 | 2015 | 12 | 31.5309
2015-09-08 | 9 | 40.36 | 38.03 | 36.21 | 29.93 | 31.1 | 32.17 | 31.34 | 39.94 | 45.92 | 46.34 | 43.32 | 39.94 | 40.12 | 39.96 | 40.5 | 39.75 | 40.5 | 39.75 | 40.5 | 42.23 | 46.99 | 47.08 | 42.24 | 47.44 | 47.41 | 39.07 | 41.66 | 2015 | 18 | 31.5377
2015-09-09 | 9 | 42.46 | 36.94 | 36.44 | 31.49 | 26 | 29.24 | 32.95 | 41.79 | 46.37 | 47.72 | 45.93 | 48.32 | 51.41 | 49.99 | 44.79 | 46.69 | 46.9 | 47.53 | 46.92 | 42.57 | 43.12 | 45.06 | 46.74 | 40 | 44.1 | 38.09 | 46.82 | 2015 | 9 | 31.5396
2015-09-10 | 9 | 42.4 | 47.39 | 36.16 | 33.1 | 27.7 | 28.52 | 28.99 | 40.02 | 46.05 | 47.03 | 47 | 56.13 | 58 | 42.44 | 42.44 | 42.5 | 43 | 46.54 | 46.7 | 40.85 | 43.74 | 42.68 | 44.94 | 44.96 | 40.74 | 38.44 | 46.36 | 2015 | 11 | 31.5429
2015-09-11 | 9 | 38.57 | 29.39 | 31.4 | 33.7 | 32.67 | 29.39 | 33.94 | 43.87 | 43.86 | 42.7 | 42.44 | 43.2 | 43.2 | 43.95 | 39 | 37.44 | 37 | 35.92 | 36.67 | 42.04 | 43.14 | 45.05 | 44.94 | 38.03 | 32.64 | 36.57 | 40.56 | 2015 | 15 | 31.5466
2015-09-14 | 9 | 39.41 | 34.78 | 29.19 | 27.7 | 29.4 | 28.75 | 26.99 | 37.97 | 38 | 54.94 | 58 | 53.95 | 55.61 | 42.44 | 42.44 | 45.95 | 44.94 | 39.47 | 39.92 | 38.52 | 39.09 | 39.94 | 39.96 | 30.41 | 27.5 | 32.55 | 46.27 | 2015 | 18 | 31.551
2015-09-15 | 9 | 34.93 | 18.15 | 10.25 | 10.37 | 12.86 | 13.79 | 18.91 | 28 | 38.1 | 45.46 | 47.44 | 47.36 | 47.44 | 45.54 | 46.24 | 43.13 | 40.57 | 40.44 | 40.46 | 36.8 | 40.5 | 45 | 44.1 | 37.49 | 40 | 26.42 | 43.45 | 2015 | 15 | 31.548
2015-09-16 | 9 | 34.81 | 24.97 | 24.03 | 29.03 | 23.69 | 20 | 25.03 | 39.45 | 45 | 52.06 | 47.81 | 42 | 42.4 | 37.44 | 37.44 | 38 | 37.44 | 40 | 40 | 35.21 | 38.43 | 39 | 29.32 | 32.22 | 15.5 | 28.94 | 40.69 | 2015 | 21 | 31.5507
2015-09-17 | 9 | 40.66 | 32.56 | 25.3 | 19.94 | 14.99 | 27.1 | 17.74 | 28.17 | 40.36 | 38 | 49.49 | 53.88 | 57.69 | 57.16 | 50.37 | 51.32 | 45 | 43.5 | 42.44 | 42.44 | 43 | 43.58 | 52.44 | 50 | 49.26 | 33.45 | 47.86 | 2015 | 12 | 31.5502
2015-09-18 | 9 | 39.81 | 33.71 | 29.54 | 32.27 | 30.46 | 21.72 | 25 | 34.99 | 47 | 51.16 | 50.83 | 46.4 | 44.33 | 40.85 | 43 | 37.44 | 38 | 39.73 | 43.73 | 46.73 | 48.9 | 47.65 | 42.01 | 39.94 | 40 | 35.36 | 44.26 | 2015 | 14 | 31.5527
2015-09-21 | 9 | 39.88 | 40.15 | 33.3 | 30.19 | 30.65 | 31.3 | 29.94 | 41.21 | 46.17 | 48.96 | 58 | 40.25 | 43 | 37.6 | 36.54 | 37.22 | 35.14 | 36.42 | 42.84 | 46.93 | 52.45 | 44.94 | 40.49 | 37.22 | 36.15 | 36.81 | 42.95 | 2015 | 16 | 31.5569
2015-09-22 | 9 | 36.2 | 23.75 | 26 | 29.47 | 31.3 | 28.38 | 23 | 30.4 | 38 | 36.96 | 34.42 | 36.65 | 36.61 | 34.39 | 36.73 | 37.86 | 40.37 | 40.82 | 54.68 | 44.94 | 49.94 | 41.15 | 39.96 | 34.96 | 37.95 | 32.03 | 40.36 | 2015 | 21 | 31.56
2015-09-23 | 9 | 42.04 | 30.96 | 32.07 | 33.4 | 27.71 | 28.53 | 33.2 | 43.2 | 41.13 | 55.6 | 55.55 | 51.67 | 54.99 | 50 | 49.91 | 47.5 | 44.13 | 44.17 | 45.85 | 42.51 | 43.03 | 36.8 | 42.18 | 39.96 | 34.94 | 35.34 | 48.74 | 2015 | 12 | 31.5629
2015-09-24 | 9 | 39.81 | 38.99 | 36.24 | 34.4 | 30.16 | 25.64 | 35.69 | 36.29 | 38.39 | 37 | 45.93 | 34.96 | 42 | 34.93 | 35.68 | 41 | 44.86 | 47.14 | 57.19 | 40 | 44.94 | 49 | 45.03 | 39.96 | 39.94 | 37.48 | 42.14 | 2015 | 17 | 31.5677
2015-09-25 | 9 | 43.62 | 52.03 | 46.17 | 36.94 | 37.44 | 35.72 | 39.58 | 46.37 | 53.21 | 59.94 | 58 | 43 | 52.23 | 39.57 | 35 | 36.1 | 35.83 | 35.96 | 44.94 | 43.24 | 46.7 | 42.44 | 39 | 39.95 | 47.44 | 43.02 | 44.21 | 2015 | 12 | 31.5719
2015-09-28 | 9 | 40.31 | 33 | 37.99 | 36.31 | 30.02 | 32 | 42.44 | 39.96 | 53.33 | 56.54 | 57.92 | 50 | 34.94 | 34.78 | 35.32 | 33.1 | 37.44 | 34.77 | 40.24 | 42.61 | 52.01 | 42.44 | 35.35 | 39.94 | 34.94 | 38.14 | 42.47 | 2015 | 18 | 31.5772
2015-09-29 | 9 | 40.07 | 41.19 | 35.24 | 36.1 | 33.67 | 30.04 | 36.1 | 39.88 | 48.11 | 55.44 | 52 | 36.1 | 42.36 | 34.75 | 34.94 | 34 | 33.91 | 34 | 42.85 | 43.36 | 51.64 | 43.76 | 39.94 | 37.83 | 44.56 | 38.87 | 41.28 | 2015 | 17 | 31.5819
2015-09-30 | 9 | 40.7 | 29.4 | 32.73 | 30 | 28.7 | 27 | 33.98 | 42.93 | 53.78 | 55.5 | 59.94 | 44.1 | 39.94 | 37 | 35 | 34.77 | 34.94 | 34.94 | 43.5 | 50 | 58 | 50.26 | 47.44 | 38.84 | 34.06 | 37.43 | 43.97 | 2015 | 14 | 31.5839
2015-10-01 | 10 | 41.81 | 37.44 | 33.03 | 33.65 | 29.14 | 29.4 | 33 | 44.97 | 56 | 59.06 | 49.82 | 35.45 | 38.7 | 39.94 | 35.35 | 34.94 | 34.59 | 36.55 | 44.48 | 51.57 | 61 | 55 | 44.95 | 42.97 | 42.44 | 40.17 | 43.45 | 2015 | 14 | 31.5868
2015-10-02 | 10 | 40.78 | 32.99 | 33.09 | 34.18 | 33.57 | 32.81 | 32.3 | 44.68 | 54.92 | 60 | 58.13 | 39.94 | 39 | 38.78 | 35.12 | 34.31 | 32.44 | 32.44 | 44.68 | 48.1 | 55 | 49.03 | 39.8 | 33.5 | 39.96 | 38.4 | 43.16 | 2015 | 16 | 31.5902
2015-10-05 | 10 | 43.02 | 45.68 | 37.82 | 34.51 | 27.66 | 26.3 | 31.58 | 42.17 | 53.17 | 58.02 | 53.01 | 51.56 | 49.19 | 44.94 | 40.4 | 38.84 | 40.97 | 41.38 | 44.61 | 45.1 | 57.44 | 49.96 | 40.25 | 43 | 34.95 | 38.92 | 47.12 | 2015 | 11 | 31.5932
2015-10-06 | 10 | 39.53 | 31.16 | 33.41 | 32.12 | 26.4 | 23.66 | 26.4 | 35.29 | 45.81 | 48.08 | 46.9 | 54.99 | 46.95 | 45.69 | 46.12 | 43.92 | 41.27 | 40 | 40.55 | 41.91 | 45.88 | 39.96 | 41.16 | 39.32 | 31.7 | 33.87 | 45.19 | 2015 | 15 | 31.5965
2015-10-07 | 10 | 40.99 | 28.99 | 25.19 | 24.08 | 23.45 | 23.66 | 26.26 | 34.3 | 47.68 | 54.24 | 49.84 | 49.02 | 49.63 | 47.51 | 47.07 | 45.94 | 45.95 | 44.2 | 45.74 | 49.58 | 59.24 | 49.56 | 41.52 | 36.36 | 34.78 | 32.99 | 49 | 2015 | 10 | 31.5959
2015-10-08 | 10 | 48.76 | 38.46 | 38.84 | 34.5 | 34.21 | 32.26 | 34.76 | 46.49 | 55.7 | 59.84 | 61.14 | 59.13 | 56 | 52.46 | 51.05 | 50.78 | 50.22 | 50 | 51.69 | 55.99 | 72.7 | 58.04 | 42.44 | 39.94 | 43.53 | 41.6 | 55.92 | 2015 | 8 | 31.5983
2015-10-09 | 10 | 45.96 | 42.01 | 37.96 | 34.74 | 33.18 | 30.47 | 33.87 | 46.62 | 55.48 | 61.04 | 61 | 55.09 | 52.93 | 50.85 | 47.8 | 46.8 | 45.17 | 44.48 | 46.66 | 49.56 | 55.44 | 49.94 | 40.07 | 37.01 | 44.94 | 40.52 | 51.4 | 2015 | 8 | 31.6003
2015-10-12 | 10 | 43.73 | 50.41 | 42.44 | 39.92 | 30.8 | 30.8 | 36.05 | 41.88 | 47.8 | 47.8 | 47.8 | 44.94 | 40.26 | 36.63 | 39.94 | 37.44 | 39 | 47.8 | 47.9 | 53.33 | 66.87 | 46.97 | 44.94 | 42 | 45.7 | 41.64 | 45.81 | 2015 | 12 | 31.6047
2015-10-13 | 10 | 40.91 | 33 | 33.55 | 34.56 | 28.87 | 29.05 | 31.7 | 43.95 | 50.12 | 56.6 | 52.74 | 41 | 35.88 | 32.79 | 34.96 | 37.34 | 42.44 | 43.85 | 48.17 | 53.91 | 61.89 | 45.93 | 37.62 | 36.33 | 35.56 | 36.69 | 45.13 | 2015 | 15 | 31.6079
2015-10-14 | 10 | 37.99 | 34.3 | 32.6 | 32.6 | 32.49 | 31.99 | 30.71 | 34.42 | 45 | 42.44 | 47 | 45.82 | 45.79 | 37.44 | 38.3 | 37 | 37.18 | 40 | 40.07 | 35.22 | 39.94 | 39 | 40.23 | 37.44 | 34.66 | 35.45 | 40.52 | 2015 | 20 | 31.6134
2015-10-15 | 10 | 38.04 | 32.09 | 30.66 | 31 | 31.99 | 32.08 | 30.45 | 36.06 | 39.94 | 39.94 | 46.5 | 46.5 | 46.5 | 46.5 | 46.5 | 42.44 | 36.08 | 35 | 37.44 | 38 | 45 | 36.07 | 33.88 | 39.03 | 33.36 | 33.88 | 42.2 | 2015 | 18 | 31.6174
2015-10-16 | 10 | 38.23 | 31.9 | 29.96 | 30.9 | 31.9 | 30.9 | 30.9 | 37.1 | 34.94 | 34.56 | 65.99 | 62.76 | 61 | 39.94 | 37.44 | 35 | 34.9 | 34.51 | 36.52 | 36.52 | 44.94 | 34.94 | 33.93 | 30.9 | 35.27 | 32.79 | 43.67 | 2015 | 20 | 31.6204
2015-10-19 | 10 | 47.63 | 31.16 | 30.51 | 31 | 32.59 | 32.34 | 32.42 | 46.19 | 60.01 | 66.32 | 69.68 | 60.18 | 59.25 | 60 | 59.59 | 56.88 | 52.44 | 50.03 | 53.66 | 50 | 48 | 49.96 | 37.1 | 38.4 | 35.29 | 38.08 | 57.17 | 2015 | 8 | 31.6211
2015-10-20 | 10 | 44.32 | 33.02 | 31.77 | 30.5 | 31.7 | 31.93 | 25.64 | 39 | 48 | 60.52 | 63.01 | 59.6 | 48 | 52 | 50.15 | 51.74 | 50.4 | 50.69 | 48 | 44.5 | 59.05 | 42.44 | 40.5 | 38.43 | 33 | 35.49 | 53.14 | 2015 | 10 | 31.6228
2015-10-21 | 10 | 39.67 | 32.92 | 31.6 | 31.19 | 30.32 | 31.94 | 31.6 | 36.93 | 49.96 | 57.02 | 52.24 | 49.05 | 48 | 39.58 | 39.94 | 35 | 35 | 39.05 | 46.01 | 46.96 | 44.5 | 36.93 | 36.02 | 36.08 | 34.35 | 34.99 | 44.36 | 2015 | 16 | 31.626
2015-10-22 | 10 | 38.35 | 30.23 | 29.4 | 26.3 | 28.05 | 27.92 | 29.46 | 35.92 | 46.95 | 46.59 | 47.24 | 46.11 | 46.97 | 45.87 | 46.2 | 45 | 41.82 | 36.9 | 38.93 | 42.89 | 41.71 | 40 | 33.22 | 34.94 | 31.7 | 32.84 | 43.85 | 2015 | 15 | 31.6282
2015-10-23 | 10 | 39.43 | 33.55 | 30.73 | 29.99 | 28.31 | 30.32 | 32.36 | 38.26 | 48 | 46.95 | 48 | 48 | 44.72 | 35.04 | 32.44 | 35.2 | 36.9 | 37.65 | 45.1 | 54.01 | 55.12 | 43.17 | 39.94 | 35.55 | 37 | 35.6 | 43.26 | 2015 | 15 | 31.6305
2015-10-26 | 10 | 40.49 | 32.29 | 32.23 | 32.07 | 31.09 | 31.73 | 35.1 | 43.72 | 53.1 | 49.94 | 49.11 | 41.03 | 40.03 | 39.94 | 35.32 | 40.16 | 45.55 | 48.59 | 53.74 | 55.35 | 43 | 37.44 | 34.34 | 34.52 | 32.49 | 35.84 | 45.15 | 2015 | 15 | 31.634
2015-10-27 | 10 | 41.61 | 31.4 | 32.3 | 33.07 | 28.5 | 29.03 | 30.9 | 38.6 | 46.67 | 50.88 | 49.54 | 48.65 | 47.72 | 44.94 | 41.37 | 41.04 | 48.43 | 49.18 | 54.1 | 54.26 | 48.61 | 40.86 | 37.37 | 37.44 | 33.89 | 35 | 48.23 | 2015 | 13 | 31.6369
2015-10-28 | 10 | 43.06 | 33.6 | 31.21 | 30.32 | 29.08 | 30.71 | 30.85 | 35.99 | 47.19 | 48.39 | 48.82 | 42.56 | 40.27 | 39.39 | 40.75 | 47.44 | 50.54 | 51.99 | 60.63 | 69.96 | 55.71 | 50.02 | 45 | 38.64 | 34.47 | 36.42 | 49.7 | 2015 | 11 | 31.6387
2015-10-29 | 10 | 49.13 | 35.53 | 33.2 | 32.08 | 32.66 | 34.05 | 34.29 | 45.02 | 53.42 | 56.03 | 56.88 | 56.19 | 55.51 | 53.91 | 54.24 | 55.17 | 55.29 | 54.85 | 64.51 | 78.88 | 64.96 | 53.07 | 43.78 | 40 | 35.72 | 39.4 | 58.87 | 2015 | 7 | 31.6399
2015-10-30 | 10 | 43.23 | 36.72 | 35.25 | 34.32 | 34.02 | 34.02 | 36.78 | 43 | 51.79 | 55 | 54 | 52 | 49.36 | 45.65 | 44.95 | 44.76 | 46.2 | 47.51 | 52 | 50.06 | 46.94 | 38.28 | 34.96 | 35.53 | 34.47 | 37.43 | 49.04 | 2015 | 9 | 31.6418
2015-11-02 | 11 | 39.75 | 28.3 | 24.67 | 26.21 | 22.24 | 23.8 | 27.84 | 39.11 | 49.05 | 47.92 | 44.7 | 37.44 | 34.94 | 35.56 | 36.09 | 37.97 | 48.05 | 50.07 | 57.69 | 67.74 | 59.41 | 46.96 | 38.56 | 37.37 | 32.35 | 33.04 | 46.47 | 2015 | 15 | 31.6427
2015-11-03 | 11 | 41.27 | 34.03 | 32.25 | 31.32 | 29.84 | 30.92 | 32.25 | 39.97 | 49.63 | 49.96 | 45.7 | 33.36 | 36.1 | 33.08 | 34.94 | 37.11 | 49.4 | 51.13 | 59.69 | 67.19 | 60.01 | 46.08 | 36.72 | 35.9 | 33.87 | 36.06 | 46.47 | 2015 | 15 | 31.6451
2015-11-04 | 11 | 42.25 | 33.23 | 32.22 | 31.02 | 29.59 | 29.83 | 32.24 | 44.62 | 48.81 | 49.76 | 43.06 | 38.65 | 38.95 | 36.03 | 41.53 | 47.44 | 52.33 | 55.1 | 63.02 | 64.1 | 53.65 | 43.01 | 37.44 | 36.07 | 32.21 | 35.86 | 48.63 | 2015 | 13 | 31.6478
2015-11-05 | 11 | 44 | 32.01 | 31.65 | 31.9 | 31.92 | 31.91 | 33.46 | 42 | 52.55 | 54.69 | 46.06 | 44.94 | 45 | 39.55 | 40.3 | 45.96 | 52.01 | 53.64 | 63.3 | 69.01 | 58.05 | 46.44 | 37.45 | 37.19 | 34.96 | 36.95 | 51.04 | 2015 | 11 | 31.6501
2015-11-06 | 11 | 37.56 | 29.12 | 28.21 | 26.99 | 27.11 | 26.76 | 29.98 | 36.66 | 44.77 | 45.04 | 43.88 | 44.76 | 44.49 | 44.29 | 38.45 | 37.08 | 37.67 | 40.01 | 45.28 | 47.42 | 42.87 | 36.22 | 37.44 | 34.96 | 32.1 | 32.53 | 42.6 | 2015 | 15 | 31.6517
2015-11-09 | 11 | 36.07 | 29.8 | 29 | 30.2 | 26.61 | 23.84 | 23.02 | 37.01 | 46.95 | 46.55 | 50.72 | 44 | 39.53 | 33.05 | 33.24 | 32.82 | 32.7 | 36 | 46.59 | 55.45 | 41.62 | 35 | 34.94 | 31 | 26 | 31.11 | 41.02 | 2015 | 18 | 31.6526
2015-11-10 | 11 | 35.5 | 27 | 29 | 29 | 23.33 | 21.67 | 27 | 32.44 | 37.61 | 35.63 | 32.87 | 33.11 | 33.11 | 32.36 | 45.1 | 42.14 | 36.4 | 39.83 | 51.93 | 54.94 | 44.97 | 38.95 | 37.24 | 32.98 | 33.32 | 30.8 | 40.2 | 2015 | 20 | 31.6539
2015-11-11 | 11 | 36.96 | 31.38 | 31.38 | 30.63 | 29.95 | 29 | 29 | 33.28 | 38.95 | 38.71 | 38.98 | 38.23 | 39.94 | 37.98 | 35.34 | 34.78 | 35.71 | 38.48 | 48.88 | 52.57 | 48.84 | 41.25 | 34.49 | 36.35 | 32.96 | 33.22 | 40.7 | 2015 | 21 | 31.6581
2015-11-12 | 11 | 37.76 | 29.4 | 29 | 29.69 | 27.28 | 29.1 | 29.8 | 31.88 | 37.02 | 39.67 | 44.6 | 32.01 | 31.44 | 32.34 | 32.34 | 37 | 43.97 | 46.74 | 63.83 | 69.49 | 48.68 | 39.15 | 36.47 | 35.84 | 29.54 | 32.01 | 43.51 | 2015 | 18 | 31.6596
2015-11-13 | 11 | 34.81 | 30.04 | 29.28 | 28.47 | 26.66 | 25.35 | 28.61 | 35.78 | 44 | 46.99 | 44.92 | 42.44 | 44 | 31.6 | 40.59 | 36.17 | 34.44 | 34.57 | 44.1 | 33.03 | 32.02 | 30.56 | 25.27 | 34.96 | 31.62 | 30.88 | 38.74 | 2015 | 19 | 31.6604
2015-11-16 | 11 | 34.7 | 29.03 | 28.9 | 21.51 | 20.9 | 21.74 | 23.06 | 32.96 | 32.44 | 32.68 | 37.44 | 32.44 | 40.97 | 42.44 | 41.14 | 40.5 | 35.41 | 43.93 | 52.44 | 43.44 | 37.06 | 36.57 | 36.18 | 37.41 | 32.1 | 29.4 | 39.99 | 2015 | 21 | 31.662
2015-11-17 | 11 | 35.31 | 36.14 | 29.07 | 29.1 | 21.5 | 22.5 | 30.1 | 30.27 | 44.11 | 38.75 | 41.06 | 41.22 | 41.42 | 41.13 | 40 | 37.95 | 36.3 | 38.5 | 44.96 | 39.94 | 34.28 | 35 | 32.95 | 31.15 | 29.99 | 30.99 | 39.63 | 2015 | 22 | 31.6657
2015-11-18 | 11 | 35.42 | 22.48 | 29.58 | 28.36 | 27.44 | 24.82 | 29.6 | 28.22 | 36 | 32.53 | 44.8 | 44.8 | 49 | 44.8 | 42.44 | 33.73 | 33.92 | 39.18 | 53.12 | 42.44 | 33.93 | 35 | 31.4 | 30.5 | 31.94 | 29.61 | 41.22 | 2015 | 19 | 31.6666
2015-11-19 | 11 | 35.97 | 31.3 | 31.3 | 31.3 | 25.7 | 24.99 | 29.38 | 31 | 34.72 | 32.2 | 32.2 | 32.2 | 33.1 | 33.1 | 33.2 | 34.94 | 39 | 46.5 | 56.83 | 56.83 | 46.5 | 41.87 | 32.39 | 38 | 34.72 | 32.22 | 39.72 | 2015 | 20 | 31.6679
2015-11-20 | 11 | 39.71 | 30.9 | 32.01 | 29.8 | 27.44 | 31 | 26.1 | 32.06 | 41.97 | 38.93 | 43.9 | 44.76 | 47.11 | 47.7 | 46.44 | 45.88 | 44.51 | 45.7 | 50.1 | 51.66 | 45.4 | 41.6 | 35.57 | 37.61 | 34.84 | 33.41 | 46.01 | 2015 | 13 | 31.6697
2015-11-23 | 11 | 50.33 | 24.79 | 25.33 | 29.8 | 34.2 | 33.42 | 27.85 | 40.72 | 66.58 | 71.98 | 68.33 | 60.16 | 55.16 | 50.95 | 55.07 | 60.04 | 62.9 | 70.82 | 99.77 | 74.93 | 51.91 | 43.5 | 36.39 | 34.15 | 29.13 | 35.49 | 65.17 | 2015 | 9 | 31.6698
2015-11-24 | 11 | 37.42 | 34.31 | 30.2 | 28.45 | 27.22 | 28.32 | 27.02 | 33.01 | 46.56 | 46.47 | 43.67 | 35.32 | 34.37 | 33.09 | 33.6 | 36.8 | 42.17 | 47.78 | 60 | 45 | 40 | 32.96 | 44.94 | 32.85 | 33.86 | 33.31 | 41.52 | 2015 | 17 | 31.6714
2015-11-25 | 11 | 42.79 | 32.74 | 30.68 | 29.8 | 29.05 | 29.65 | 28.78 | 32.13 | 50.58 | 48.12 | 47.16 | 52.81 | 54.88 | 50.71 | 53.02 | 52.44 | 51.21 | 51.59 | 60.01 | 54.09 | 50.03 | 37.81 | 34.59 | 34.12 | 31 | 33.41 | 52.17 | 2015 | 10 | 31.6715
2015-11-26 | 11 | 51.05 | 34.8 | 33.28 | 32.3 | 30.29 | 31.4 | 33.75 | 39.28 | 60.32 | 59.38 | 59.08 | 60.96 | 62.97 | 57.51 | 56.8 | 60.3 | 65.05 | 65.12 | 83.91 | 76.39 | 64.11 | 48.31 | 38.31 | 35.83 | 35.77 | 37.8 | 64.3 | 2015 | 9 | 31.6729
2015-11-27 | 11 | 37.98 | 33.93 | 32.67 | 31.14 | 30.59 | 30.09 | 29.33 | 34.09 | 46.67 | 48.24 | 47.84 | 45.9 | 41 | 39.63 | 36.68 | 36.6 | 39.65 | 45.6 | 50.15 | 41.35 | 36.69 | 33.93 | 38 | 31.74 | 29.99 | 33.51 | 42.44 | 2015 | 18 | 31.6764
2015-11-30 | 11 | 38.51 | 33.03 | 30.62 | 31.18 | 21.93 | 23.6 | 31.99 | 38 | 55.35 | 56.93 | 48.02 | 54.01 | 54.27 | 47 | 37.44 | 35.79 | 35.38 | 37.89 | 47 | 44.94 | 39.78 | 35.72 | 36.82 | 27.14 | 20.4 | 32.15 | 44.87 | 2015 | 16 | 31.678
2015-12-01 | 12 | 40.84 | 34.1 | 32.2 | 32.2 | 31.95 | 31.02 | 31.45 | 26.38 | 57.07 | 51.27 | 50.21 | 49.82 | 45.88 | 42.5 | 44.93 | 45.6 | 45.52 | 48.4 | 58.55 | 46.99 | 37.31 | 36.03 | 33.55 | 32.85 | 34.36 | 34.43 | 47.25 | 2015 | 13 | 31.6796
2015-12-02 | 12 | 37.61 | 29.3 | 27.79 | 26.52 | 25.19 | 24.71 | 26.09 | 33.18 | 41.16 | 44.31 | 40.36 | 37.6 | 41.21 | 34.1 | 46.28 | 43.76 | 47.44 | 48.37 | 56.53 | 45.06 | 43.62 | 38.21 | 34.94 | 34.37 | 32.65 | 31.18 | 44.05 | 2015 | 16 | 31.681
2015-12-03 | 12 | 41.06 | 31.99 | 30.5 | 32.4 | 29.08 | 29.94 | 30.82 | 42.93 | 49 | 49.99 | 47.44 | 43.96 | 49.94 | 50 | 48.54 | 47.2 | 46.93 | 50.12 | 57.98 | 33.94 | 34.96 | 37.44 | 37.79 | 39.77 | 32.72 | 35.37 | 46.75 | 2015 | 12 | 31.6826
2015-12-04 | 12 | 38.75 | 28.6 | 28.28 | 29.94 | 25.38 | 17.76 | 24.48 | 30.99 | 47 | 50 | 56.39 | 56.54 | 51.86 | 43.97 | 43.87 | 37.6 | 38 | 42.82 | 49.09 | 45 | 41.2 | 38 | 37.44 | 30.75 | 34.94 | 31.13 | 46.36 | 2015 | 14 | 31.6828
2015-12-07 | 12 | 40.88 | 26.21 | 28.5 | 23.08 | 23.92 | 23.99 | 27.06 | 40.5 | 48.18 | 49.9 | 50.86 | 47.92 | 47.91 | 46.92 | 45.99 | 45.38 | 48.45 | 53.27 | 52.85 | 51.27 | 51.61 | 43.08 | 35.79 | 36.51 | 32.06 | 32.41 | 49.36 | 2015 | 10 | 31.6823
2015-12-08 | 12 | 35.6 | 26.89 | 28.05 | 26.86 | 24.62 | 24.62 | 26.79 | 30.74 | 45.5 | 47.52 | 43.75 | 38.35 | 34.94 | 34 | 34.1 | 39.07 | 41.9 | 43.78 | 52.67 | 42.44 | 37.77 | 38 | 32.45 | 32.27 | 27.33 | 30.34 | 40.86 | 2015 | 19 | 31.6838
2015-12-09 | 12 | 35.61 | 25.57 | 25.94 | 25.44 | 26.16 | 27.65 | 27.5 | 32.44 | 40.9 | 44.18 | 44.94 | 41.32 | 39.71 | 34.94 | 33.93 | 35.65 | 44.06 | 47.19 | 48.81 | 43.4 | 39.28 | 37.93 | 32 | 29.02 | 26.61 | 29.76 | 41.45 | 2015 | 18 | 31.6849
2015-12-10 | 12 | 32.11 | 23.06 | 18.82 | 17.51 | 17.02 | 18.25 | 21.63 | 30.39 | 40 | 42.44 | 34.94 | 35 | 34 | 31.39 | 32.44 | 34.94 | 37 | 44.94 | 58.57 | 42.26 | 35 | 33 | 34.94 | 30.24 | 22.96 | 25.65 | 38.58 | 2015 | 22 | 31.6838
2015-12-11 | 12 | 33.12 | 22.37 | 19.94 | 17.38 | 16.7 | 19.74 | 22.3 | 29.98 | 37.77 | 39.31 | 42.44 | 44.94 | 43.5 | 40 | 37.44 | 37.89 | 35 | 37.44 | 59.94 | 37 | 31.42 | 35.12 | 31.07 | 30 | 26.1 | 25.71 | 40.53 | 2015 | 21 | 31.6831
2015-12-14 | 12 | 42.1 | 32.44 | 31.49 | 29.5 | 27.84 | 27.45 | 29.65 | 41.26 | 53.46 | 56.7 | 51.39 | 47.8 | 45.54 | 42.89 | 46.77 | 47.02 | 50.04 | 50.97 | 63.27 | 52.31 | 46.94 | 40.08 | 33.41 | 33.38 | 28.78 | 34.06 | 50.14 | 2015 | 11 | 31.6842
2015-12-15 | 12 | 42.61 | 27.64 | 27.99 | 27.4 | 27.86 | 29.11 | 29.84 | 35.33 | 49.99 | 55.03 | 54.97 | 53.58 | 52.81 | 51.96 | 51.71 | 49.6 | 50.04 | 50.96 | 55.25 | 53.43 | 46.45 | 41.47 | 34.51 | 35.68 | 30.03 | 33.07 | 52.15 | 2015 | 10 | 31.6842
2015-12-16 | 12 | 37.04 | 30.81 | 29.18 | 28.38 | 27.05 | 27.38 | 28.08 | 34.1 | 45.64 | 45.44 | 44.39 | 42.44 | 44 | 42.32 | 43.01 | 40.2 | 41.37 | 41.67 | 45.47 | 43.23 | 39.59 | 34.59 | 31.11 | 33.44 | 26 | 31.31 | 42.76 | 2015 | 17 | 31.6869
2015-12-17 | 12 | 32.76 | 23.1 | 22.42 | 21.25 | 19.55 | 20.24 | 23.45 | 31.21 | 40.04 | 41.4 | 41.38 | 40.02 | 40.87 | 36.21 | 35.34 | 34.74 | 35.2 | 39.19 | 41.4 | 40.01 | 38.34 | 33.51 | 32.56 | 29.94 | 24.96 | 26.85 | 38.67 | 2015 | 24 | 31.6887
2015-12-18 | 12 | 33.5 | 34.82 | 24.06 | 23.22 | 21.88 | 22.58 | 25.77 | 30.02 | 36.61 | 37 | 38.22 | 39.41 | 38.01 | 37.58 | 35.56 | 34.95 | 34.64 | 39.03 | 42 | 41.29 | 39.57 | 34.94 | 30.32 | 32.44 | 29.99 | 28.89 | 38.1 | 2015 | 24 | 31.6913
2015-12-21 | 12 | 33.06 | 30.12 | 27.28 | 28.91 | 13.35 | 13.39 | 17.6 | 27.4 | 34.03 | 40.05 | 40.5 | 37.44 | 35.85 | 38 | 28.73 | 32.96 | 30.96 | 40.59 | 48.85 | 47.44 | 45 | 32.99 | 32.44 | 37 | 32.44 | 27.25 | 38.86 | 2015 | 21 | 31.6906
2015-12-22 | 12 | 29.8 | 26.85 | 23.71 | 29.61 | 19.22 | 8.1 | 12.53 | 22.33 | 34.95 | 33.82 | 31.99 | 28.99 | 34.94 | 37.44 | 36.08 | 37.05 | 33.4 | 34.98 | 41.38 | 40 | 33 | 26.5 | 32.44 | 27.63 | 28.32 | 24.35 | 35.26 | 2015 | 24 | 31.6882
2015-12-23 | 12 | 28.4 | 10.26 | 8.19 | 3.43 | 4.63 | 6.6 | 14.05 | 28.2 | 32 | 35 | 33 | 31 | 32 | 32.44 | 32 | 33 | 37.44 | 41.74 | 45 | 54.94 | 40.51 | 31.73 | 33.97 | 30.54 | 29.96 | 19.46 | 37.34 | 2015 | 22 | 31.6819
2015-12-24 | 12 | 29 | 25.94 | 20.2 | 17.27 | 15.28 | 10.52 | 10.5 | 14.53 | 30.32 | 36.95 | 39.6 | 39.5 | 32.72 | 31 | 32.44 | 36.02 | 34.94 | 32 | 30.3 | 35.44 | 38.67 | 35 | 33.1 | 30.89 | 32.76 | 23.03 | 34.97 | 2015 | 24 | 31.6782
2015-12-25 | 12 | 27.22 | 40 | 28.2 | 21.94 | 14.07 | 6.6 | 12.33 | 15.94 | 33.98 | 21.02 | 36.39 | 35.7 | 34.94 | 36.95 | 32.96 | 29.64 | 28.5 | 24.99 | 32 | 34.94 | 29.96 | 27.6 | 24.92 | 26 | 23.73 | 22.94 | 31.5 | 2015 | 24 | 31.6727
2015-12-28 | 12 | 31.53 | 26.26 | 20.35 | 17.75 | 16.01 | 16.98 | 22.05 | 27.44 | 34.98 | 38.81 | 41.4 | 39.87 | 36.04 | 36 | 33.4 | 32.53 | 33.15 | 36.9 | 42.98 | 43.38 | 35.91 | 30.38 | 27.6 | 29 | 37.44 | 25.52 | 37.53 | 2015 | 22 | 31.671
2015-12-29 | 12 | 33.76 | 21.02 | 22.53 | 19.55 | 14.75 | 14.49 | 26.18 | 27.18 | 27.95 | 30.38 | 39.13 | 37.44 | 40 | 42.47 | 39.56 | 35.47 | 36.02 | 41.81 | 52 | 55.86 | 49.98 | 38.39 | 34.95 | 33.28 | 29.94 | 25.85 | 41.68 | 2015 | 21 | 31.6705
2015-12-30 | 12 | 30.93 | 29.26 | 28.52 | 23.55 | 18.01 | 15.95 | 20.78 | 23.71 | 29.23 | 36.92 | 36.21 | 37.67 | 35 | 32.13 | 28.46 | 27.44 | 27.53 | 30.68 | 53.94 | 42.44 | 38.93 | 32 | 27 | 33.91 | 33.11 | 26.25 | 35.61 | 2015 | 23 | 31.6682
2015-12-31 | 12 | 28.5 | 14.46 | 12.71 | 12.72 | 23.23 | 13.23 | 13.71 | 34.08 | 37.44 | 40.77 | 40.12 | 29.95 | 29.96 | 30 | 28.5 | 27.48 | 29 | 32.87 | 40.03 | 40.25 | 36.79 | 28.81 | 26.27 | 29.99 | 31.59 | 23.19 | 33.81 | 2015 | 24 | 31.664
2016-01-01 | 1 | 25.72 | 23.86 | 22.39 | 20.59 | 16.81 | 17.41 | 17.02 | 15.86 | 18.16 | 17.73 | 19.77 | 23.75 | 26.03 | 27.06 | 26.59 | 25 | 27.04 | 34.46 | 45.14 | 40 | 35.34 | 33.07 | 29.52 | 30.1 | 24.57 | 22.45 | 28.99 | 2016 | 23 | 31.6557
2016-01-04 | 1 | 30.18 | 13.78 | 15.09 | 14.94 | 15.06 | 16.39 | 16.43 | 22.99 | 41.79 | 42.69 | 33.46 | 33.24 | 35.09 | 35 | 35 | 34.94 | 34.92 | 38 | 41.21 | 42.95 | 41.96 | 34.94 | 30.66 | 30 | 23.9 | 23 | 37.37 | 2016 | 22 | 31.653
2016-01-05 | 1 | 33.14 | 25.03 | 24.42 | 22.34 | 21.5 | 20 | 23.53 | 28.96 | 38.32 | 41.45 | 40.72 | 40.66 | 40.33 | 38.25 | 36.98 | 34.91 | 33.5 | 35.1 | 42.44 | 42.94 | 40.5 | 34.49 | 31.43 | 30.54 | 26.99 | 27.3 | 38.98 | 2016 | 23 | 31.6546
2016-01-06 | 1 | 33.73 | 26.62 | 25.58 | 24.59 | 22.5 | 23.16 | 24.99 | 26.62 | 28.03 | 30.82 | 34.22 | 37.9 | 40.08 | 40.73 | 38.26 | 35.44 | 36.92 | 41.28 | 44.95 | 46.9 | 43.95 | 39.94 | 32.4 | 33.51 | 30.11 | 28.17 | 39.29 | 2016 | 21 | 31.6553
2016-01-07 | 1 | 34.05 | 26.41 | 26.05 | 24.93 | 22.39 | 22.32 | 24.2 | 31 | 42.47 | 42.97 | 41.93 | 41.62 | 41.5 | 40.66 | 40.33 | 36.51 | 33.49 | 34.19 | 40.66 | 40.8 | 37.19 | 31.94 | 32.44 | 31.35 | 29.94 | 28.79 | 39.32 | 2016 | 23 | 31.658
2016-01-08 | 1 | 31.17 | 12.12 | 20.82 | 20.43 | 20.02 | 18.01 | 19.68 | 24.28 | 33 | 46.13 | 35 | 33 | 36.91 | 36.13 | 36.13 | 28.52 | 32.08 | 37.16 | 45 | 46.97 | 40.09 | 34.61 | 31.52 | 32.5 | 28 | 24.58 | 37.76 | 2016 | 21 | 31.6552
2016-01-11 | 1 | 33.46 | 21.95 | 20.04 | 19.78 | 19.36 | 19.56 | 21.67 | 28.5 | 41.61 | 45.93 | 44 | 41.94 | 41.96 | 41.5 | 41 | 39.88 | 37.5 | 37.95 | 42.97 | 42.88 | 40 | 33.09 | 27.93 | 28 | 24.15 | 25.47 | 41.46 | 2016 | 20 | 31.6554
2016-01-12 | 1 | 29.96 | 21.51 | 19.81 | 19.1 | 15.74 | 15.22 | 20.19 | 24.38 | 35.92 | 40.5 | 41 | 38.66 | 36.46 | 35 | 33.3 | 32.21 | 33 | 36.08 | 41.94 | 41.77 | 32.51 | 28.4 | 25.87 | 24.07 | 26.3 | 23.04 | 36.87 | 2016 | 24 | 31.6535
2016-01-13 | 1 | 29.62 | 21 | 19.66 | 18.13 | 18.06 | 18.05 | 20.83 | 24.1 | 28.44 | 30.41 | 31.15 | 31.84 | 33.88 | 34.18 | 35.39 | 34.91 | 37.44 | 39.58 | 43 | 43.32 | 38.86 | 29.96 | 27.96 | 27.23 | 23.52 | 23.08 | 36.16 | 2016 | 22 | 31.65
2016-01-14 | 1 | 33.18 | 24.29 | 23.06 | 22.22 | 22.03 | 22.53 | 23.9 | 29.84 | 38.06 | 44.99 | 41.39 | 36.37 | 34.94 | 32.77 | 35.06 | 40.5 | 42.99 | 42.34 | 45.76 | 41.53 | 32.44 | 34.1 | 30.86 | 28.46 | 25.99 | 27.11 | 39.26 | 2016 | 21 | 31.6503
2016-01-15 | 1 | 35.9 | 25.5 | 25.35 | 24.36 | 23.5 | 22.94 | 23.48 | 27.32 | 41.22 | 45.53 | 45.86 | 46.35 | 46.95 | 44 | 42.05 | 39.99 | 37.65 | 38 | 45.26 | 48.04 | 44.76 | 34.81 | 30.61 | 30.76 | 27.3 | 28.1 | 43.7 | 2016 | 16 | 31.6501
2016-01-18 | 1 | 39.92 | 25.71 | 25.54 | 24.99 | 23.9 | 23.51 | 25.08 | 27.84 | 45.99 | 49.98 | 50.54 | 49.91 | 48.44 | 46.93 | 46.32 | 45.09 | 49.33 | 49.66 | 62.55 | 57.64 | 48.71 | 37.98 | 33.36 | 30.97 | 27.99 | 29.41 | 50.42 | 2016 | 11 | 31.6486
2016-01-19 | 1 | 49.18 | 32.44 | 30 | 30.3 | 28.99 | 27.33 | 28.86 | 33.12 | 54.1 | 65.12 | 65.35 | 62.17 | 61.59 | 58.98 | 58.53 | 55.81 | 55.5 | 56.21 | 70.07 | 81.82 | 65.76 | 49.84 | 39.84 | 35.92 | 32.64 | 35.28 | 63.08 | 2016 | 9 | 31.6487
2016-01-20 | 1 | 52.61 | 27.22 | 26.08 | 25.8 | 25.46 | 25.9 | 28.17 | 33.89 | 55.08 | 61.08 | 62.67 | 64.81 | 61.92 | 58.6 | 57.81 | 54.95 | 52.42 | 72.01 | 103.4 | 123.62 | 75.54 | 52.45 | 41.73 | 39.48 | 32.44 | 34.47 | 70.74 | 2016 | 9 | 31.6481
2016-01-21 | 1 | 52.03 | 29.84 | 28 | 25.8 | 26.1 | 26.59 | 28.16 | 39.47 | 70.01 | 85.33 | 83.81 | 74.94 | 70.12 | 59.91 | 57.69 | 57.99 | 61.05 | 57.43 | 78.65 | 86.01 | 60.13 | 48.6 | 36.2 | 29.55 | 27.44 | 34.65 | 69.42 | 2016 | 9 | 31.6473
2016-01-22 | 1 | 32.99 | 24.02 | 23.92 | 23.4 | 24.07 | 23.92 | 23.11 | 27.59 | 47.5 | 52.5 | 49.94 | 46.86 | 46.3 | 44.65 | 39.09 | 34.79 | 34.29 | 34.29 | 35 | 30.18 | 27.38 | 25.65 | 24.88 | 24.53 | 23.81 | 26.37 | 39.61 | 2016 | 18 | 31.6443
2016-01-25 | 1 | 28.38 | 20.07 | 19.65 | 19.68 | 19.98 | 20.33 | 21.32 | 25.01 | 35.12 | 35 | 36.16 | 36.62 | 35.6 | 34.75 | 32.26 | 30.61 | 29.73 | 31.17 | 34.96 | 36.4 | 32.05 | 26.8 | 25.32 | 23.93 | 18.71 | 22.99 | 33.78 | 2016 | 24 | 31.6407
2016-01-26 | 1 | 29.47 | 20.23 | 18.02 | 19.96 | 21.2 | 21.72 | 22.03 | 27.09 | 39 | 39 | 43.45 | 40 | 38 | 30.12 | 34.4 | 28.07 | 30.09 | 30.62 | 32.87 | 35 | 24.94 | 29 | 24 | 24.16 | 34.35 | 25.06 | 33.88 | 2016 | 23 | 31.6371
2016-01-27 | 1 | 27.44 | 22.22 | 20 | 20 | 14.59 | 12.45 | 17.96 | 25.85 | 31.17 | 32.44 | 33 | 29.94 | 40.1 | 36.34 | 29.96 | 27.06 | 27.44 | 26.87 | 33.9 | 37.44 | 29.96 | 30 | 24.96 | 27.44 | 27.44 | 22.84 | 32.04 | 2016 | 24 | 31.6318
2016-01-28 | 1 | 27.04 | 21 | 22.79 | 20.08 | 14.69 | 13.3 | 17.39 | 23.41 | 34.11 | 31.2 | 32 | 29.94 | 26.22 | 24.44 | 26.2 | 27.16 | 31.02 | 33.58 | 39.05 | 42.44 | 35.81 | 29.96 | 27.42 | 25 | 20.79 | 22.5 | 31.59 | 2016 | 24 | 31.6264
2016-01-29 | 1 | 28.22 | 21.1 | 19.53 | 19.06 | 18.08 | 16.14 | 19.63 | 26 | 34.91 | 36.07 | 35.1 | 30.01 | 34 | 37 | 37.01 | 32.93 | 27.81 | 29 | 31.1 | 34.94 | 31.32 | 28.1 | 29.38 | 27.11 | 22 | 23.42 | 33.02 | 2016 | 24 | 31.6225
2016-02-01 | 2 | 26.16 | 16.31 | 14.42 | 15.07 | 15.24 | 12.81 | 14.12 | 23.93 | 35.9 | 37.99 | 36.05 | 33.34 | 29.24 | 29.94 | 27.66 | 27.5 | 27.5 | 24.85 | 28 | 39.28 | 39.98 | 34.94 | 21.37 | 20.23 | 22.24 | 20.55 | 31.78 | 2016 | 24 | 31.6158
2016-02-02 | 2 | 25.91 | 17.03 | 17.36 | 16.5 | 11.34 | 14.04 | 9.52 | 22.72 | 30.54 | 31.6 | 31.18 | 31.79 | 31.99 | 31.92 | 27.14 | 26.17 | 25.46 | 26.58 | 30.25 | 39.39 | 38.52 | 29.96 | 24.94 | 29 | 27 | 20.83 | 31 | 2016 | 24 | 31.6086
2016-02-03 | 2 | 26.03 | 18.45 | 16.24 | 19.1 | 16.22 | 14.52 | 17.55 | 21.41 | 33.25 | 35 | 33.96 | 29.94 | 28.55 | 25.69 | 25.97 | 25.24 | 23.52 | 26.4 | 32.62 | 36.69 | 36.19 | 30.13 | 23.75 | 25.42 | 29 | 22.09 | 29.98 | 2016 | 24 | 31.6015
2016-02-04 | 2 | 26.63 | 18.04 | 17.78 | 16.52 | 15.8 | 16.03 | 17.01 | 22.43 | 31.96 | 31.73 | 29 | 29.19 | 30.22 | 27.97 | 26.87 | 25.85 | 27.94 | 27.81 | 35 | 42.18 | 39.01 | 32.04 | 26.96 | 27.83 | 23.98 | 22.2 | 31.06 | 2016 | 24 | 31.5955
2016-02-05 | 2 | 28.1 | 24.61 | 23 | 22.22 | 20.1 | 21.18 | 21.18 | 26.01 | 33.98 | 37.7 | 35.79 | 36.5 | 35.94 | 34.36 | 31.95 | 27.74 | 25.33 | 24.78 | 29.96 | 33.09 | 28.92 | 27.92 | 24.96 | 24.55 | 22.71 | 24.37 | 31.84 | 2016 | 24 | 31.5914
2016-02-08 | 2 | 23.84 | 10.02 | 8.31 | 11.89 | 9.97 | 11.39 | 9.67 | 21.15 | 27 | 34.83 | 32 | 32.44 | 30.99 | 29.94 | 27.35 | 27 | 24.96 | 24 | 28.65 | 37.25 | 35.3 | 24.94 | 24.94 | 25.28 | 22.84 | 17.28 | 30.39 | 2016 | 24 | 31.5818
2016-02-09 | 2 | 24.71 | 14.96 | 14.73 | 16.86 | 10.05 | 9.96 | 14.02 | 22.13 | 29.94 | 34.39 | 27.44 | 27.97 | 30 | 27.03 | 28.69 | 27.44 | 26.97 | 27.24 | 31.01 | 39.98 | 34.06 | 29.1 | 24.45 | 24.74 | 19.88 | 19.24 | 30.18 | 2016 | 24 | 31.5735
2016-02-10 | 2 | 26.28 | 17.75 | 16.56 | 17 | 16.55 | 16.69 | 16.2 | 22.8 | 30.59 | 32.05 | 35 | 37.44 | 35.5 | 30.45 | 27.74 | 27.44 | 27.77 | 28.68 | 32.1 | 36.59 | 29.44 | 24.08 | 21.81 | 22.3 | 28.3 | 20.89 | 31.68 | 2016 | 24 | 31.5668
2016-02-11 | 2 | 27.54 | 23.82 | 21.48 | 19.1 | 17.75 | 18.6 | 20 | 21.3 | 31.76 | 28.55 | 26.78 | 24.97 | 32 | 28 | 25.12 | 22.44 | 30 | 31.62 | 36 | 41.02 | 41.51 | 34.07 | 29.96 | 28.92 | 26.11 | 24.41 | 30.67 | 2016 | 24 | 31.5619
2016-02-12 | 2 | 28.59 | 22.81 | 21.59 | 21.3 | 19.86 | 20.69 | 21.64 | 27.18 | 36.43 | 37.3 | 34.97 | 34.7 | 33.48 | 30 | 26.93 | 25.62 | 25 | 27.18 | 34.56 | 40.36 | 35.56 | 29.96 | 26.45 | 27.18 | 25.49 | 25.05 | 32.14 | 2016 | 24 | 31.5584
2016-02-15 | 2 | 24.92 | 16.57 | 16 | 15.46 | 13.14 | 12.68 | 14.65 | 21.38 | 33.29 | 30.11 | 32.71 | 30.91 | 29.93 | 27.22 | 25.39 | 24.81 | 24.4 | 24.93 | 28.45 | 35.71 | 34.23 | 31.74 | 25 | 25.87 | 23.48 | 20.77 | 29.07 | 2016 | 24 | 31.5503
2016-02-16 | 2 | 32.71 | 25.99 | 23.65 | 22.91 | 22.04 | 21.83 | 22.74 | 29.39 | 40.43 | 42.46 | 42.42 | 37.91 | 35.72 | 33.21 | 32.77 | 31.7 | 32.09 | 34.88 | 39.81 | 53.46 | 49.94 | 35.75 | 27 | 24.98 | 21.9 | 26.55 | 38.86 | 2016 | 22 | 31.5502
2016-02-17 | 2 | 29.45 | 21.1 | 20.4 | 21.1 | 19.4 | 19.99 | 20 | 22.75 | 30.97 | 40 | 34.19 | 31.88 | 31.4 | 29.69 | 30.6 | 31.26 | 32.93 | 33.61 | 39.26 | 41 | 41.73 | 34.7 | 29 | 25.83 | 23.98 | 24.1 | 34.8 | 2016 | 24 | 31.5479
2016-02-18 | 2 | 29.3 | 21.32 | 20.82 | 19.39 | 19.96 | 19.89 | 20.45 | 23.95 | 36.36 | 40.89 | 37.26 | 32.71 | 29.18 | 26.75 | 27.06 | 27.53 | 30.44 | 33.34 | 39.17 | 46.89 | 40.7 | 34.33 | 27.82 | 24.68 | 22.26 | 24.27 | 34.33 | 2016 | 23 | 31.5447
2016-02-19 | 2 | 27.66 | 22.2 | 21.77 | 21.89 | 22.19 | 22.37 | 19.63 | 28 | 36.82 | 40 | 37.55 | 37.31 | 38.89 | 31.86 | 28.46 | 26.2 | 25.49 | 25 | 30.04 | 30.4 | 25.84 | 24.45 | 25.22 | 23.38 | 18.9 | 23.9 | 31.42 | 2016 | 24 | 31.5403
2016-02-22 | 2 | 24.33 | 7.72 | 8.35 | 12.54 | 15.23 | 15.78 | 10.25 | 18.05 | 26.38 | 27.92 | 32.97 | 39.94 | 33.31 | 27.44 | 24.52 | 23.98 | 23.91 | 23.92 | 27.93 | 40.13 | 39.45 | 29.37 | 24.69 | 25.08 | 24.94 | 18.2 | 30.45 | 2016 | 24 | 31.5314
2016-02-23 | 2 | 26.85 | 27.45 | 22.36 | 21.12 | 17.47 | 17.83 | 20.96 | 27.32 | 31.52 | 33.31 | 32.63 | 31.08 | 31.54 | 29.39 | 27.27 | 26.14 | 26.3 | 26.47 | 30.08 | 36.75 | 29.94 | 26.25 | 23.28 | 23.06 | 24.94 | 23.63 | 30.08 | 2016 | 24 | 31.5258
2016-02-24 | 2 | 27.56 | 23.99 | 22.8 | 22.17 | 20.8 | 19.26 | 20.76 | 24.39 | 33.69 | 36.73 | 44.23 | 34.94 | 29.1 | 23.8 | 24.96 | 25 | 24 | 25.43 | 32.04 | 36.13 | 37.31 | 31.33 | 24.88 | 23.03 | 20.74 | 23.99 | 31.14 | 2016 | 23 | 31.5206
2016-02-25 | 2 | 27.86 | 24.04 | 22.58 | 21.26 | 20.09 | 19.94 | 21.7 | 27.19 | 36.04 | 38.29 | 34.44 | 32.12 | 30.44 | 26.55 | 26.01 | 25 | 24.78 | 25.39 | 31.16 | 39.91 | 36.51 | 30.31 | 25.2 | 25.1 | 24.63 | 24.84 | 30.88 | 2016 | 24 | 31.5163
2016-02-26 | 2 | 28.09 | 25.44 | 23 | 21.11 | 20 | 21.02 | 22.07 | 27.35 | 32.93 | 36.08 | 33.48 | 32.6 | 29.5 | 27.57 | 25.06 | 24 | 25.11 | 26.94 | 33.98 | 39.94 | 37.55 | 31.18 | 26.35 | 26.86 | 25 | 25.19 | 30.98 | 2016 | 24 | 31.5123
2016-02-29 | 2 | 24.86 | 22.75 | 18.81 | 17.6 | 17.43 | 17.01 | 19.97 | 28.23 | 35.7 | 34.05 | 28.91 | 26 | 24.74 | 23.71 | 22.64 | 22.16 | 22.34 | 22.72 | 26.58 | 34.03 | 32.12 | 27.88 | 24 | 24 | 23.32 | 23.06 | 26.67 | 2016 | 24 | 31.5042
2016-03-01 | 3 | 26.2 | 22.76 | 22.11 | 20.4 | 19.74 | 19.96 | 20.45 | 27.14 | 32.93 | 38.66 | 36.6 | 35.6 | 31.68 | 30 | 29.34 | 26.62 | 26.47 | 24.5 | 26.95 | 27.52 | 26.5 | 25.07 | 20.76 | 19.37 | 17.73 | 22.37 | 30.04 | 2016 | 24 | 31.4982
2016-03-02 | 3 | 26.44 | 15 | 19.03 | 17.56 | 17.6 | 16.82 | 15.95 | 21.45 | 36.56 | 30.8 | 34.86 | 27.44 | 28 | 27.43 | 26 | 25.92 | 28.06 | 28.56 | 31.99 | 40 | 38.45 | 31 | 27.49 | 26.2 | 22.44 | 22.26 | 30.63 | 2016 | 24 | 31.4922
2016-03-03 | 3 | 28.45 | 20.75 | 19.73 | 18.64 | 17.93 | 18.26 | 19.38 | 24.58 | 30.96 | 31.04 | 31.25 | 31.16 | 31.94 | 30.28 | 30.53 | 30.06 | 30.97 | 30.96 | 32.85 | 42.71 | 42.92 | 34.86 | 29.95 | 27 | 24 | 23.84 | 33.06 | 2016 | 22 | 31.4876
2016-03-04 | 3 | 26.72 | 22.95 | 20.78 | 20.03 | 19.19 | 18.99 | 20.18 | 26.92 | 31.73 | 33.97 | 31.06 | 28.82 | 27.44 | 25.37 | 24.55 | 25.64 | 27.44 | 29.94 | 32.44 | 33.99 | 33.7 | 31.22 | 26.73 | 24.83 | 23.29 | 23.9 | 29.53 | 2016 | 24 | 31.482
2016-03-07 | 3 | 29.91 | 25.45 | 23.3 | 22.23 | 20.02 | 20.44 | 21.87 | 32.7 | 36.52 | 39.43 | 35.18 | 31.98 | 29.96 | 27.98 | 27.44 | 27.72 | 27.1 | 30.07 | 34.11 | 48.29 | 46.65 | 30.03 | 27.95 | 26.96 | 24.5 | 26 | 33.83 | 2016 | 22 | 31.4787
2016-03-08 | 3 | 28.43 | 22.39 | 22.91 | 22.81 | 22 | 21.67 | 22.7 | 27.44 | 37.73 | 39.08 | 34.98 | 29.96 | 26.79 | 25.83 | 26.09 | 25.78 | 26.05 | 27.92 | 33.1 | 44.93 | 37.44 | 29.33 | 25.07 | 27.8 | 22.61 | 25.37 | 31.5 | 2016 | 23 | 31.4746
2016-03-09 | 3 | 26.23 | 23.8 | 22.03 | 20.94 | 20.08 | 20.01 | 21.14 | 24.95 | 31.92 | 30.53 | 26.09 | 23.83 | 25 | 24.15 | 24.94 | 23.31 | 23.18 | 24.83 | 33 | 38.77 | 37.99 | 29.81 | 25.8 | 27.51 | 25.91 | 24.49 | 27.97 | 2016 | 24 | 31.4683
2016-03-10 | 3 | 27.53 | 21.91 | 21.54 | 21.48 | 21.03 | 21.59 | 22.3 | 28.48 | 35.44 | 36.62 | 34.78 | 30.31 | 28.27 | 26.35 | 25 | 25 | 24.89 | 25.03 | 29.95 | 35.49 | 39.8 | 31.09 | 27 | 24.52 | 22.96 | 24.94 | 30.12 | 2016 | 24 | 31.4638
2016-03-11 | 3 | 28.29 | 23.61 | 22.46 | 21.96 | 21.44 | 21.75 | 23.13 | 28.73 | 34.91 | 38.34 | 36.69 | 32.91 | 32.02 | 30.29 | 27.03 | 25.01 | 24.92 | 24.88 | 27.9 | 32.55 | 35.69 | 30.69 | 26.8 | 29.1 | 26.06 | 25.89 | 30.69 | 2016 | 24 | 31.46
2016-03-14 | 3 | 27.51 | 22.44 | 20.7 | 20.22 | 19.99 | 20.36 | 22 | 29.52 | 35.43 | 35.81 | 31.75 | 28.82 | 24.33 | 23.31 | 22.84 | 22.55 | 23.04 | 24.8 | 29.94 | 39.48 | 47.92 | 34.32 | 29.48 | 26.37 | 24.79 | 25.47 | 29.55 | 2016 | 23 | 31.4546
2016-03-15 | 3 | 27.91 | 22.67 | 21.34 | 21.17 | 20.74 | 20.91 | 23.8 | 29.3 | 35.75 | 39.77 | 39.3 | 36.09 | 34.31 | 30.93 | 27.44 | 24.78 | 23.71 | 23.3 | 25.45 | 31.91 | 34.58 | 29.94 | 25.09 | 25.5 | 22.11 | 24.86 | 30.96 | 2016 | 24 | 31.4506
2016-03-16 | 3 | 26.49 | 22.33 | 22.11 | 21.6 | 20.06 | 20.49 | 22.11 | 27.17 | 34.26 | 33.68 | 28.3 | 26.27 | 24.43 | 22.96 | 22.81 | 22.62 | 22.51 | 23.94 | 29.92 | 35.6 | 39.94 | 32.66 | 28.14 | 26.5 | 25.28 | 25.23 | 27.75 | 2016 | 24 | 31.4447
2016-03-17 | 3 | 29.37 | 23.08 | 22.39 | 22.63 | 22.38 | 22.52 | 23.99 | 33.9 | 38.16 | 36 | 36 | 36 | 29.23 | 23.72 | 23.7 | 22.89 | 23.43 | 25.85 | 31.92 | 38.81 | 46.69 | 37.76 | 30.98 | 27.89 | 24.94 | 27.55 | 31.19 | 2016 | 23 | 31.4416
2016-03-18 | 3 | 28.13 | 24.94 | 23.24 | 21.82 | 21.97 | 22.01 | 23.24 | 27.44 | 33.96 | 32.64 | 29.01 | 25.06 | 35.5 | 35.5 | 29.94 | 26.78 | 23.46 | 24.42 | 27.82 | 33.99 | 39.3 | 33.91 | 27.09 | 26.92 | 25.15 | 25.97 | 30.28 | 2016 | 24 | 31.4378
2016-03-21 | 3 | 27.37 | 27.6 | 25.99 | 24.98 | 21 | 21.62 | 23.84 | 32.01 | 31.72 | 31.55 | 31 | 29.94 | 30 | 26.45 | 26.1 | 24.33 | 24.51 | 24.07 | 27.63 | 31 | 35.37 | 31.63 | 26.23 | 26.16 | 22.12 | 26.24 | 28.5 | 2016 | 24 | 31.4332
2016-03-22 | 3 | 29.11 | 22.74 | 21.81 | 21.71 | 21.84 | 21.96 | 22.74 | 25.89 | 30.42 | 32.14 | 32.01 | 29.63 | 30.5 | 29.27 | 29.25 | 29.12 | 29.29 | 30.08 | 34.01 | 36.73 | 40.64 | 38.1 | 33.05 | 30.27 | 25.41 | 26.33 | 31.89 | 2016 | 24 | 31.4306
2016-03-23 | 3 | 27.72 | 22.69 | 22.45 | 20.93 | 21.33 | 21.51 | 21.93 | 26.26 | 33.06 | 35.37 | 33.95 | 32.44 | 31.05 | 29.8 | 25 | 24.03 | 24.13 | 24.18 | 28 | 32.44 | 37.16 | 35.25 | 31.6 | 25.9 | 24.87 | 25.65 | 29.8 | 2016 | 24 | 31.4263
2016-03-24 | 3 | 28.04 | 22.72 | 21.91 | 21.37 | 21.38 | 21.75 | 22.99 | 31.49 | 35 | 34.94 | 32.4 | 31.69 | 31 | 28.62 | 27.27 | 26.5 | 25.35 | 26.6 | 30 | 32.47 | 35.18 | 33.97 | 27.64 | 26.63 | 23.98 | 25.9 | 30.17 | 2016 | 24 | 31.4224
2016-03-25 | 3 | 16.5 | 7.33 | 15 | 16.55 | 16.56 | 15.8 | 18.39 | 19.9 | 13.03 | 17.56 | 17.88 | 17.93 | 16.27 | 14.06 | 10.01 | 15 | 10.12 | 19.7 | 16.98 | 19.7 | 22.86 | 20.36 | 19.98 | 18.5 | 30 | 25.3 | 27.38 | 2016 | 24 | 31.4046
2016-03-28 | 3 | 16.5 | 7.33 | 15 | 16.55 | 16.56 | 15.8 | 18.39 | 19.9 | 13.03 | 17.56 | 17.88 | 17.93 | 16.27 | 14.06 | 10.01 | 15 | 10.12 | 19.7 | 16.98 | 19.7 | 22.86 | 20.36 | 19.98 | 18.5 | 30 | 25.3 | 27.38 | 2016 | 24 | 31.3868
2016-03-29 | 3 | 27.01 | 17.19 | 17.03 | 15.16 | 15.28 | 8.3 | 13.49 | 25.35 | 31.68 | 32.44 | 41.19 | 39.41 | 36.1 | 33.64 | 34.12 | 32.19 | 20.68 | 21.44 | 22.44 | 30.14 | 35.79 | 39.54 | 32.64 | 28.89 | 24.04 | 22.38 | 31.63 | 2016 | 24 | 31.3818
2016-03-30 | 3 | 27.16 | 24.9 | 22 | 20.87 | 19.92 | 20.18 | 21.65 | 29.6 | 30.17 | 27.39 | 32.73 | 26.53 | 28.75 | 24.37 | 23.23 | 23 | 22.73 | 25.64 | 29.04 | 31.9 | 37.42 | 37 | 34.81 | 30.54 | 27.51 | 26.6 | 27.73 | 2016 | 24 | 31.3767
2016-03-31 | 3 | 27.96 | 23.34 | 22.27 | 21.5 | 21.11 | 21.29 | 22.86 | 29.08 | 36.09 | 40.96 | 36.46 | 34.64 | 33.95 | 30.03 | 30.03 | 27.92 | 25.12 | 24.73 | 24.93 | 27.44 | 31.07 | 31.99 | 25.65 | 25.4 | 23.22 | 25.32 | 30.61 | 2016 | 24 | 31.3729
2016-04-01 | 4 | 27.61 | 21.6 | 20.98 | 21.19 | 20.64 | 21.13 | 21.78 | 29.73 | 36.5 | 40.44 | 38.1 | 34.88 | 31.3 | 26.83 | 24.32 | 24.07 | 23 | 22.98 | 24.95 | 31.99 | 31.27 | 32.44 | 29.94 | 26.14 | 26.55 | 25.72 | 29.51 | 2016 | 24 | 31.3685
2016-04-04 | 4 | 27.09 | 21 | 19.59 | 19.15 | 18.75 | 18.72 | 20.39 | 29.1 | 34.19 | 35.42 | 32.44 | 29.62 | 25.1 | 23.37 | 23.83 | 23.21 | 23.68 | 27.44 | 29.25 | 32.96 | 35.05 | 36.1 | 35.6 | 30.3 | 25.96 | 25.74 | 28.45 | 2016 | 24 | 31.3635
2016-04-05 | 4 | 26.87 | 21.39 | 20.8 | 20.76 | 20.31 | 20.34 | 21.79 | 27.84 | 32.76 | 35.18 | 34.92 | 34.1 | 32.93 | 29.52 | 26.58 | 24.74 | 24.19 | 23.96 | 27.05 | 29.79 | 30.66 | 30.04 | 28 | 25.32 | 21.97 | 24.28 | 29.47 | 2016 | 24 | 31.3584
2016-04-06 | 4 | 23.12 | 20 | 19.2 | 19.06 | 18.95 | 19.02 | 20 | 24.33 | 32.97 | 34.28 | 28.46 | 23.43 | 22.67 | 22.94 | 21.4 | 22.74 | 20.88 | 21.37 | 21.7 | 23.1 | 26.71 | 28.26 | 23.23 | 21.06 | 19.01 | 22.09 | 24.14 | 2016 | 24 | 31.3488
2016-04-07 | 4 | 23.64 | 16.42 | 16 | 15.43 | 14.92 | 13.49 | 17.37 | 22.62 | 28.4 | 31.31 | 27.29 | 23.23 | 22.17 | 29.3 | 26.67 | 22.57 | 21.86 | 21.94 | 22.73 | 28.59 | 31.11 | 32.68 | 29.41 | 28.27 | 23.54 | 21.55 | 25.73 | 2016 | 24 | 31.3397
2016-04-08 | 4 | 28.35 | 23.39 | 21.69 | 21.18 | 20.52 | 21.04 | 21.72 | 29.12 | 35 | 38.2 | 37.55 | 34.22 | 32.96 | 29.74 | 27.9 | 26.36 | 24.66 | 23.95 | 27.03 | 29.58 | 32.22 | 31.96 | 30.66 | 30.68 | 29 | 26.33 | 30.36 | 2016 | 24 | 31.3362
2016-04-11 | 4 | 23.91 | 19.38 | 13.7 | 12.81 | 10.66 | 12.92 | 18.18 | 25.49 | 32 | 34.61 | 28.98 | 25.63 | 24.71 | 23.26 | 22.87 | 22.12 | 21.83 | 22.11 | 23.68 | 28.47 | 31.27 | 32.44 | 31.49 | 27.86 | 27.44 | 22.03 | 25.8 | 2016 | 24 | 31.3272
2016-04-12 | 4 | 29 | 22.9 | 22.2 | 21.69 | 21.05 | 21.32 | 22.15 | 28.98 | 36 | 38.94 | 37.6 | 34.25 | 34 | 27.97 | 26.41 | 24.94 | 30.01 | 32.44 | 26.97 | 31 | 34.07 | 34.36 | 32.24 | 30 | 24.61 | 26.46 | 31.55 | 2016 | 24 | 31.3247
2016-04-13 | 4 | 28.42 | 22.93 | 21.68 | 21.68 | 21.41 | 21.71 | 22.77 | 30.49 | 34.99 | 39.41 | 35.06 | 33.23 | 31.94 | 28.9 | 27.01 | 25.96 | 26 | 26.03 | 27.91 | 31.27 | 33 | 33.37 | 31.31 | 28 | 26 | 26.36 | 30.48 | 2016 | 24 | 31.3214
2016-04-14 | 4 | 26.74 | 23.36 | 21.93 | 21.18 | 20.94 | 21.06 | 21.74 | 27 | 32.03 | 37.28 | 34.59 | 30.91 | 28.08 | 26.4 | 25.05 | 23.83 | 23.44 | 23.22 | 24.2 | 27.25 | 31.72 | 31.78 | 31.53 | 28.33 | 24.94 | 25.49 | 28 | 2016 | 24 | 31.3161
2016-04-15 | 4 | 26.1 | 22.1 | 21.31 | 20.45 | 20.14 | 20.34 | 21.08 | 25 | 31.69 | 34.7 | 36.79 | 30.98 | 30 | 28 | 29.94 | 24.04 | 22.61 | 22.46 | 22.87 | 23.77 | 26.34 | 33.14 | 29 | 25 | 24.69 | 24.5 | 27.71 | 2016 | 24 | 31.3101
2016-04-18 | 4 | 25.85 | 30.15 | 20.9 | 19.7 | 18.9 | 19 | 20.6 | 30 | 37.06 | 38.99 | 32.99 | 29 | 27.44 | 24.94 | 29 | 24.94 | 23.77 | 20.98 | 21.59 | 23.19 | 25.62 | 27.92 | 29.04 | 22.7 | 21.99 | 24.83 | 26.87 | 2016 | 24 | 31.3039
2016-04-19 | 4 | 25.18 | 19.83 | 19.37 | 19.5 | 19.16 | 18.44 | 19.8 | 26.93 | 30.07 | 31.26 | 38 | 37.51 | 33.05 | 26.73 | 26 | 24.94 | 24.94 | 22.74 | 22.5 | 25.05 | 24.95 | 26.12 | 25 | 22.44 | 20.06 | 22.23 | 28.14 | 2016 | 24 | 31.297
2016-04-20 | 4 | 24.89 | 20.71 | 19.5 | 19.09 | 17.49 | 18.63 | 20 | 25.76 | 30.55 | 31.91 | 28.53 | 30.73 | 27.41 | 22.41 | 22.27 | 22.1 | 21.57 | 21.59 | 22.89 | 27.24 | 31.09 | 32.16 | 30.66 | 28.52 | 24.5 | 23.96 | 25.81 | 2016 | 24 | 31.2895
2016-04-21 | 4 | 26.88 | 22.51 | 20.5 | 19.93 | 19.58 | 19.84 | 21.11 | 29.1 | 34.58 | 35.38 | 32.92 | 29.44 | 31.14 | 25 | 23.43 | 23.47 | 23.93 | 23.95 | 27.61 | 30.74 | 32.33 | 32.34 | 32.02 | 29.19 | 25 | 25.48 | 28.28 | 2016 | 24 | 31.2844
2016-04-22 | 4 | 27.11 | 21.95 | 20.7 | 19.59 | 19.32 | 19.85 | 22.94 | 28 | 33.14 | 34.61 | 32.44 | 32.44 | 32.26 | 29.5 | 29.14 | 28.02 | 24.25 | 24.49 | 24.75 | 28.99 | 30.93 | 30.94 | 29.33 | 27.94 | 25.04 | 24.9 | 29.32 | 2016 | 24 | 31.2796
2016-04-25 | 4 | 27.44 | 22.56 | 21.46 | 20.82 | 20.23 | 20.26 | 21.1 | 29.02 | 32.97 | 34.48 | 36.8 | 32.44 | 29.46 | 33.04 | 29.51 | 25.2 | 24.53 | 24.51 | 25.95 | 28.41 | 31.19 | 31.46 | 30.15 | 28.14 | 24.94 | 25.26 | 29.63 | 2016 | 24 | 31.2753
2016-04-26 | 4 | 28.22 | 21.81 | 20.9 | 20.96 | 20.62 | 21.07 | 22.73 | 29.91 | 34.64 | 37.56 | 39.84 | 38.02 | 35.98 | 27.47 | 29.94 | 25.56 | 25.27 | 24.94 | 25.29 | 28.92 | 31.11 | 31.61 | 31.07 | 27.99 | 23.99 | 25.61 | 30.83 | 2016 | 24 | 31.2719
2016-04-27 | 4 | 26.18 | 23.01 | 22.42 | 22.53 | 22.04 | 22.17 | 23.77 | 25.48 | 28.5 | 30.27 | 28.85 | 25.65 | 24.91 | 24.21 | 24.94 | 24.34 | 24.19 | 24.31 | 24.72 | 28.95 | 30.27 | 33 | 33.27 | 29.09 | 27.34 | 26.05 | 26.3 | 2016 | 24 | 31.266
2016-04-28 | 4 | 32.48 | 27.7 | 23.46 | 24.55 | 23.28 | 23.73 | 25.59 | 31.26 | 40.04 | 45.92 | 38.37 | 43.63 | 33.78 | 37.72 | 38.04 | 27.7 | 26.96 | 26.5 | 30 | 34.79 | 38.43 | 35.75 | 37.19 | 34.92 | 30.3 | 29.81 | 35.15 | 2016 | 22 | 31.2662
2016-04-29 | 4 | 29.68 | 26.41 | 25.01 | 23.99 | 22.46 | 22.35 | 23.47 | 26.8 | 30.68 | 28.51 | 38.01 | 37.1 | 35.88 | 35.16 | 35 | 30.96 | 26.8 | 25.38 | 26.01 | 30.82 | 34.83 | 35.18 | 33.23 | 30.99 | 27.35 | 27.33 | 32.04 | 2016 | 24 | 31.2644
2016-05-02 | 5 | 29.65 | 22.7 | 20.23 | 20.03 | 19.94 | 20.08 | 23.47 | 31.12 | 35.71 | 34.96 | 32.39 | 33.11 | 35.52 | 36.03 | 35.46 | 31.2 | 26.12 | 26.94 | 29.06 | 33 | 35.79 | 35.76 | 34.08 | 31.93 | 27.05 | 26.84 | 32.47 | 2016 | 24 | 31.2627
2016-05-03 | 5 | 29.28 | 23.91 | 21.81 | 21.84 | 21.37 | 21.85 | 23.26 | 30.39 | 33.9 | 36.48 | 35.95 | 35.58 | 34.9 | 31.55 | 29.91 | 30.34 | 28.42 | 28.5 | 25.17 | 28.51 | 31.69 | 32.1 | 32.8 | 32.51 | 29.94 | 27.14 | 31.42 | 2016 | 24 | 31.2604
2016-05-04 | 5 | 27.67 | 23.02 | 22.16 | 21.95 | 21.69 | 22.14 | 23.59 | 31.47 | 35.05 | 35.97 | 33.54 | 29.45 | 28.04 | 27.15 | 26 | 24.8 | 23.64 | 23.88 | 25.1 | 28.96 | 31.73 | 32 | 32.9 | 31.93 | 27.8 | 27.14 | 28.19 | 2016 | 24 | 31.2562
2016-05-05 | 5 | 20.39 | 23.69 | 21.86 | 21.26 | 20.26 | 19.79 | 19.79 | 19.95 | 20.07 | 20 | 19.57 | 19.01 | 17.76 | 17.58 | 19.5 | 19.47 | 15.01 | 15.12 | 17.77 | 20.67 | 24.2 | 24.08 | 24.87 | 25.79 | 22.34 | 21.98 | 18.81 | 2016 | 24 | 31.2436
2016-05-06 | 5 | 26.76 | 20.73 | 19.08 | 18.46 | 17.87 | 19.11 | 20 | 24.44 | 30.33 | 30.99 | 29.98 | 24.28 | 23.62 | 24.94 | 31 | 30 | 24.94 | 24 | 24.15 | 32.44 | 30.94 | 29.94 | 34.94 | 43.19 | 32.81 | 25.91 | 27.61 | 2016 | 23 | 31.2375
2016-05-09 | 5 | 23.69 | 16.27 | 12.68 | 12.09 | 9.57 | 11 | 14.18 | 28.57 | 32.95 | 34.69 | 31.24 | 25.55 | 23.45 | 23.12 | 22.93 | 22.75 | 24.94 | 24.94 | 29.35 | 27.12 | 31.46 | 31.28 | 30 | 25.28 | 23.2 | 20.59 | 26.8 | 2016 | 24 | 31.2289
2016-05-10 | 5 | 27.9 | 22.55 | 21.09 | 19.61 | 19.33 | 19.87 | 21.56 | 28.5 | 31.87 | 36.66 | 34.94 | 31.56 | 29.27 | 27.47 | 27.17 | 26.31 | 30.01 | 29.94 | 30.69 | 31.93 | 32.5 | 32.25 | 31.99 | 30.27 | 22.34 | 25.1 | 30.7 | 2016 | 24 | 31.2253
2016-05-11 | 5 | 29.21 | 22.4 | 20.54 | 19.92 | 19.11 | 19.87 | 21.84 | 28.96 | 35.27 | 39.6 | 34.94 | 35.25 | 38.16 | 29.49 | 32.44 | 32.44 | 34.94 | 34.94 | 32 | 28.55 | 31.32 | 29.94 | 25.09 | 23.11 | 30.99 | 24.75 | 33.67 | 2016 | 24 | 31.2229
2016-05-12 | 5 | 29.55 | 20.83 | 18.62 | 17.85 | 18.37 | 19.3 | 20.32 | 24.08 | 30.93 | 34.05 | 40.32 | 35 | 37.51 | 32.53 | 36.58 | 32.95 | 28.09 | 32.13 | 32.44 | 37.44 | 37.44 | 32.85 | 32.03 | 32.28 | 25.14 | 24.38 | 34.71 | 2016 | 24 | 31.2212
2016-05-13 | 5 | 27.37 | 23.07 | 21.41 | 21.04 | 20.55 | 21.13 | 23 | 28.07 | 36.14 | 40.21 | 38.23 | 35.37 | 35.45 | 30.94 | 27.99 | 25.28 | 23.9 | 23.53 | 24.01 | 26.37 | 29 | 27.1 | 25.03 | 26.96 | 23.02 | 24.71 | 30.02 | 2016 | 24 | 31.217
2016-05-16 | 5 | 24.84 | 37 | 20.79 | 19.29 | 19.14 | 19.09 | 20.09 | 20.65 | 21.33 | 22.54 | 23.66 | 23.87 | 24.94 | 24.99 | 24.27 | 20.98 | 21.3 | 21.43 | 23.5 | 24 | 27.16 | 28.37 | 32.07 | 38.37 | 37.31 | 26.13 | 23.55 | 2016 | 24 | 31.2091
2016-05-17 | 5 | 31.27 | 30 | 24 | 22.82 | 21.6 | 21.73 | 22.91 | 29.95 | 36.36 | 38 | 38.52 | 37.35 | 33.05 | 31.93 | 30.54 | 32.91 | 32.62 | 30.02 | 30.16 | 34.64 | 34.92 | 36.76 | 37.44 | 33.22 | 29 | 28.82 | 33.72 | 2016 | 24 | 31.2093
2016-05-18 | 5 | 30.7 | 24.52 | 24.25 | 23.89 | 22.92 | 23.31 | 24.57 | 31.12 | 37.06 | 39.48 | 35.31 | 32.58 | 31.73 | 31.77 | 31.42 | 31.04 | 30.85 | 31.32 | 31.69 | 33.08 | 34.94 | 34.64 | 34.95 | 33.09 | 27.2 | 28.46 | 32.93 | 2016 | 24 | 31.2088
2016-05-19 | 5 | 33.37 | 25.29 | 22.91 | 22.23 | 21.85 | 22.29 | 23.9 | 31.58 | 39.4 | 46 | 44.13 | 45 | 44.91 | 40.07 | 38.96 | 35 | 33.06 | 31.91 | 32.35 | 34 | 36.08 | 34.96 | 33.85 | 32.08 | 29.14 | 28.29 | 38.46 | 2016 | 20 | 31.2089
2016-05-20 | 5 | 28.69 | 24.73 | 23.42 | 21.5 | 21.34 | 21.52 | 23.23 | 27.71 | 33.07 | 34.97 | 32.37 | 29.94 | 28 | 27.44 | 26.4 | 27.72 | 30.11 | 27.72 | 28.9 | 32.69 | 33.92 | 34.06 | 33.21 | 33.66 | 31 | 27.37 | 30.01 | 2016 | 24 | 31.2059
2016-05-23 | 5 | 29.56 | 22.8 | 20.89 | 19.51 | 18.91 | 19.46 | 20.69 | 28.05 | 34.51 | 37.5 | 35.73 | 36 | 35.94 | 33.91 | 33.54 | 32.5 | 32.78 | 31.96 | 31.68 | 32.49 | 33.09 | 34.04 | 32.42 | 26.3 | 24.66 | 25.19 | 33.93 | 2016 | 24 | 31.2043
2016-05-24 | 5 | 29.46 | 21.99 | 21.75 | 20.48 | 20 | 20.72 | 22.61 | 26.13 | 34.38 | 37.09 | 36.19 | 36.94 | 36.06 | 33.09 | 33 | 32.69 | 30.92 | 29.12 | 29.8 | 31.25 | 32.2 | 31.64 | 32.38 | 30.77 | 25.83 | 25.72 | 33.2 | 2016 | 24 | 31.2024
2016-05-25 | 5 | 35.82 | 23.99 | 22.57 | 21.57 | 21.06 | 21.63 | 22.99 | 30.92 | 35.8 | 39.2 | 50.95 | 53.11 | 52.44 | 51 | 50.67 | 35.92 | 35.9 | 37.6 | 37.6 | 35.8 | 36.61 | 36.76 | 35.49 | 34.92 | 35.13 | 28.57 | 43.07 | 2016 | 19 | 31.2029
2016-05-26 | 5 | 32.25 | 25.74 | 24.16 | 23.42 | 23.27 | 23.33 | 23.79 | 26.15 | 30.96 | 39.43 | 46.83 | 37.6 | 48.46 | 37.6 | 39.18 | 36.04 | 32.44 | 29.94 | 28.07 | 34 | 35.27 | 34.95 | 32.94 | 33.1 | 27.22 | 27.42 | 37.07 | 2016 | 22 | 31.2028
2016-05-27 | 5 | 33.4 | 24.43 | 23.61 | 21.95 | 20.61 | 21.69 | 23.45 | 27.88 | 32.99 | 35.48 | 45.07 | 44.19 | 39.94 | 39.94 | 38.16 | 40.83 | 35.29 | 35.41 | 39.57 | 32.91 | 33.2 | 32.19 | 31.85 | 38.88 | 42.16 | 28.47 | 38.33 | 2016 | 22 | 31.2036
2016-05-30 | 5 | 28.24 | 18.07 | 19.5 | 12.99 | 11.28 | 11.86 | 18.01 | 26.16 | 34.94 | 35.25 | 35.43 | 34.79 | 40.01 | 44.27 | 43.17 | 38.95 | 32.44 | 25.09 | 27.63 | 28.74 | 28.99 | 25.48 | 24.71 | 34.9 | 25.14 | 21.92 | 34.56 | 2016 | 22 | 31.1992
2016-05-31 | 5 | 30.27 | 21.17 | 19.25 | 16.44 | 21.12 | 22.12 | 23.51 | 24.52 | 32.93 | 35.81 | 35.47 | 34.94 | 35.8 | 32.78 | 30.94 | 32.65 | 35.84 | 38 | 34 | 34.94 | 35.92 | 32.95 | 31.98 | 30.78 | 32.73 | 25.79 | 34.76 | 2016 | 24 | 31.198
2016-06-01 | 6 | 32.12 | 24 | 22.23 | 21.07 | 20.08 | 20.18 | 23.1 | 29.9 | 37.49 | 40.87 | 41 | 40.44 | 40.51 | 36.64 | 39.6 | 41.21 | 39.12 | 38.05 | 30.11 | 32.66 | 32.92 | 30.95 | 29.57 | 30.9 | 28.19 | 26.47 | 37.76 | 2016 | 24 | 31.1992
2016-06-02 | 6 | 30.63 | 21.96 | 20.75 | 20.73 | 20 | 22.28 | 25.4 | 31.33 | 43.09 | 39.54 | 37.98 | 37.09 | 36.37 | 32.08 | 33.88 | 26.68 | 25.95 | 31.16 | 37.44 | 31.84 | 32.96 | 31.96 | 35 | 35 | 24.59 | 27.67 | 33.58 | 2016 | 23 | 31.1983
2016-06-03 | 6 | 32.29 | 24.1 | 21.68 | 22.03 | 23.59 | 23.31 | 22.5 | 27.46 | 35.45 | 40.08 | 40 | 40.11 | 40 | 42.71 | 49.94 | 45 | 29.94 | 30 | 28 | 31.82 | 33.61 | 31.98 | 30.66 | 32.16 | 28.94 | 26.99 | 37.6 | 2016 | 21 | 31.1976
2016-06-06 | 6 | 33.78 | 24.59 | 22.76 | 21.87 | 22.41 | 23.33 | 24.07 | 32.8 | 40.44 | 37.82 | 34.94 | 32.57 | 39.4 | 39.4 | 39.4 | 39.4 | 38.53 | 38.28 | 39.4 | 38.76 | 41.06 | 37.31 | 34.2 | 33.81 | 34.12 | 29.31 | 38.25 | 2016 | 24 | 31.2005
2016-06-07 | 6 | 32.25 | 24.85 | 23.34 | 22.59 | 22.77 | 22.5 | 22.68 | 32.4 | 37.23 | 39.48 | 39.7 | 39.7 | 38.97 | 37.44 | 34.07 | 35.62 | 30.37 | 34.94 | 32.13 | 36.02 | 38.48 | 35.71 | 32.97 | 32.59 | 27.54 | 28.1 | 36.41 | 2016 | 24 | 31.2019
2016-06-08 | 6 | 29.45 | 25.98 | 23.89 | 22.83 | 22.89 | 22.43 | 23.59 | 28.59 | 35.07 | 41.31 | 37.33 | 36.78 | 35 | 30 | 27.6 | 27.18 | 26.37 | 26 | 28.24 | 30.68 | 32.9 | 32.12 | 32.55 | 30.9 | 26.5 | 27.28 | 31.62 | 2016 | 24 | 31.2001
2016-06-09 | 6 | 32.23 | 23.67 | 21.87 | 20.81 | 27.58 | 30.86 | 29.8 | 28.5 | 33.95 | 43.08 | 44 | 42.89 | 41.4 | 34.99 | 33.93 | 32.44 | 29.94 | 30 | 28.88 | 32.95 | 34.94 | 33.7 | 31.51 | 30.49 | 31.42 | 28.68 | 35.79 | 2016 | 21 | 31.1996
2016-06-10 | 6 | 34.04 | 27.35 | 23.71 | 21.03 | 19.91 | 20.55 | 20.97 | 27.25 | 33.94 | 35.95 | 39.7 | 50.31 | 50.03 | 50.65 | 52.75 | 49.5 | 39.04 | 29.65 | 29.94 | 30.01 | 32.85 | 32.06 | 31.67 | 32.86 | 35.23 | 27.21 | 40.87 | 2016 | 19 | 31.1982
2016-06-13 | 6 | 39.86 | 25.61 | 24.83 | 24.35 | 22.61 | 23.9 | 23.02 | 28.99 | 37 | 39.36 | 48.03 | 53.62 | 55.52 | 51.85 | 61.54 | 46.8 | 43.11 | 46.8 | 61.47 | 45.01 | 43.72 | 40.12 | 35.22 | 36.56 | 37.65 | 29.99 | 49.74 | 2016 | 13 | 31.198
2016-06-14 | 6 | 34.56 | 26.27 | 24.39 | 23.25 | 22.25 | 24.3 | 24.41 | 27.4 | 35.29 | 40 | 38.44 | 37.76 | 42.44 | 44.94 | 49.94 | 42.54 | 37.83 | 38 | 42.44 | 35.08 | 37.5 | 36 | 32.01 | 33.85 | 33.1 | 28.54 | 40.58 | 2016 | 22 | 31.2003
2016-06-15 | 6 | 42.71 | 27.72 | 26.83 | 25.01 | 23.73 | 24.3 | 25.31 | 28.37 | 36.61 | 42.76 | 56.18 | 61.02 | 58.65 | 54 | 52.66 | 48.69 | 40.5 | 44.22 | 62.2 | 61.09 | 54.78 | 47.64 | 42.44 | 43.49 | 36.89 | 32.36 | 53.06 | 2016 | 10 | 31.1998
2016-06-16 | 6 | 37.99 | 31.86 | 26.52 | 26.04 | 25.12 | 25.55 | 24.95 | 29.84 | 37.82 | 41.64 | 44.74 | 44.72 | 44.72 | 40 | 44.75 | 44.92 | 39.96 | 41.51 | 51.02 | 47.44 | 45.5 | 47.44 | 33.02 | 35.01 | 37.64 | 31.73 | 44.24 | 2016 | 15 | 31.2011
2016-06-17 | 6 | 37.41 | 36.76 | 25.88 | 25.2 | 23.34 | 23.36 | 23.89 | 27.85 | 35.3 | 39.7 | 60.95 | 67.01 | 62.18 | 57.8 | 51.41 | 39.94 | 37.07 | 37.02 | 32.44 | 32.35 | 32.15 | 30.59 | 28.16 | 37.44 | 30.02 | 28.98 | 45.83 | 2016 | 19 | 31.2017
2016-06-20 | 6 | 31.9 | 26.38 | 24.71 | 21.62 | 21.72 | 18.74 | 19.99 | 28.97 | 34.42 | 34.94 | 35.36 | 33 | 34.94 | 31.88 | 32.97 | 31.5 | 39.47 | 39.7 | 39.52 | 32.97 | 34.96 | 33.57 | 31.76 | 38 | 44.5 | 28.7 | 35.1 | 2016 | 24 | 31.2019
2016-06-21 | 6 | 33.47 | 27.28 | 24.14 | 23.64 | 21.23 | 21.89 | 23.93 | 29.54 | 38.73 | 40.78 | 43.5 | 41.79 | 43.73 | 39.59 | 37.64 | 35.84 | 34.16 | 32.45 | 33.05 | 34.94 | 35.91 | 37.44 | 34.98 | 35 | 32.06 | 29.16 | 37.78 | 2016 | 22 | 31.2034
2016-06-22 | 6 | 35.28 | 28.06 | 24.95 | 24.74 | 23.14 | 22.97 | 24.06 | 29.98 | 40 | 42 | 40 | 37.27 | 36.73 | 42 | 41.3 | 39.42 | 38.86 | 39.22 | 38.44 | 38.12 | 39.8 | 38.3 | 37.39 | 40.01 | 39.99 | 31.13 | 39.43 | 2016 | 24 | 31.2077
2016-06-23 | 6 | 38.66 | 28.09 | 25.64 | 24.38 | 24.11 | 24 | 24.14 | 28.16 | 35.91 | 35.91 | 34.97 | 41.41 | 45.12 | 48.66 | 50.03 | 50 | 47.78 | 52.44 | 57.83 | 49.9 | 43.85 | 39.94 | 32.72 | 43.81 | 38.97 | 30.82 | 46.49 | 2016 | 14 | 31.2077
2016-06-24 | 6 | 39.87 | 40.12 | 25.53 | 25.69 | 24.13 | 24.48 | 26.43 | 31.86 | 37.03 | 45 | 58 | 62.96 | 64.17 | 60.8 | 57.05 | 48.32 | 39.32 | 38.16 | 34.94 | 34.98 | 35.53 | 34.95 | 33.28 | 34.12 | 39.94 | 31.46 | 48.27 | 2016 | 17 | 31.2091
2016-06-27 | 6 | 34.73 | 24.1 | 20.99 | 19.04 | 21.1 | 19.48 | 19.02 | 27.75 | 33.07 | 34.26 | 33.5 | 45.39 | 46.41 | 41.5 | 40.19 | 38.65 | 36.74 | 37.87 | 44.94 | 38.82 | 39.05 | 38.31 | 36.52 | 46.77 | 49.94 | 29.67 | 39.78 | 2016 | 20 | 31.2096
2016-06-28 | 6 | 33.57 | 26.84 | 24.4 | 24.09 | 23.13 | 22.76 | 24.19 | 29.86 | 40.08 | 41.91 | 41.98 | 38.94 | 37.88 | 35.36 | 34.85 | 39.94 | 34.94 | 31.06 | 36.04 | 39.85 | 41.74 | 38.99 | 34.56 | 33.84 | 28.34 | 29.26 | 37.87 | 2016 | 24 | 31.2125
2016-06-29 | 6 | 31.07 | 24.03 | 22.14 | 20.64 | 19.35 | 18.95 | 19.72 | 24.58 | 32.91 | 34.94 | 31.82 | 42.38 | 42.16 | 39.94 | 40.4 | 38.61 | 29.94 | 26.73 | 26.54 | 33.46 | 38.99 | 37.49 | 34.98 | 34.94 | 29.96 | 26.64 | 35.49 | 2016 | 24 | 31.2124
2016-06-30 | 6 | 32.21 | 25.16 | 23.34 | 22.08 | 20.11 | 19.82 | 21.58 | 26.61 | 34.94 | 39.86 | 40.72 | 38.49 | 39.9 | 42.44 | 40.23 | 36.42 | 34.73 | 36.02 | 31.96 | 34.23 | 38.28 | 34.91 | 31.11 | 32.38 | 27.72 | 26.65 | 37.77 | 2016 | 24 | 31.2137
2016-07-01 | 7 | 23.76 | 18.07 | 21.17 | 24.64 | 22.8 | 12.63 | 12.54 | 15.45 | 18.99 | 13.09 | 24.99 | 25.19 | 27.73 | 35 | 29.94 | 21.28 | 21 | 18.79 | 21.52 | 24.47 | 26.76 | 27.97 | 40 | 32.35 | 33.91 | 28.02 | 35.07 | 2016 | 24 | 31.205
2016-07-04 | 7 | 23.76 | 18.07 | 21.17 | 24.64 | 22.8 | 12.63 | 12.54 | 15.45 | 18.99 | 13.09 | 24.99 | 25.19 | 27.73 | 35 | 29.94 | 21.28 | 21 | 18.79 | 21.52 | 24.47 | 26.76 | 27.97 | 40 | 32.35 | 33.91 | 28.02 | 35.07 | 2016 | 24 | 31.1963
2016-07-05 | 7 | 34.07 | 29.93 | 27 | 25.46 | 23.88 | 23.43 | 25.31 | 30.28 | 34.94 | 36.46 | 35.05 | 40.5 | 40.5 | 37.73 | 35.4 | 34 | 31.59 | 30.34 | 37 | 40.5 | 42.44 | 39.98 | 30 | 44.94 | 41.1 | 31.35 | 36.79 | 2016 | 23 | 31.1985
2016-07-06 | 7 | 37.29 | 25.83 | 25.8 | 25.8 | 25.8 | 23.44 | 17.13 | 21.36 | 27.44 | 38.84 | 47.84 | 49.13 | 48 | 42.44 | 44.94 | 40 | 37.74 | 48.1 | 66.39 | 50.03 | 47.66 | 42.44 | 29.6 | 37.26 | 32 | 27.83 | 46.76 | 2016 | 16 | 31.1984
2016-07-07 | 7 | 34.37 | 29.09 | 27.19 | 25.7 | 22.11 | 22.98 | 23.74 | 30.6 | 34.28 | 36.39 | 38.86 | 40.98 | 44.94 | 42.79 | 39.94 | 36.26 | 34.47 | 34.94 | 36 | 39.94 | 39.44 | 37.91 | 32.49 | 36.53 | 37.28 | 29.99 | 38.75 | 2016 | 22 | 31.2006
2016-07-08 | 7 | 33.94 | 28.62 | 27.01 | 25.04 | 23.46 | 23.18 | 25.02 | 30 | 34.99 | 39.65 | 44 | 50.79 | 49.77 | 47.04 | 44.5 | 38.6 | 34.67 | 26.94 | 27.38 | 28.54 | 29.79 | 28.1 | 26.91 | 36.26 | 44.36 | 29.41 | 38.47 | 2016 | 19 | 31.1995
2016-07-11 | 7 | 32.15 | 37.44 | 26.27 | 23.72 | 19.96 | 19.77 | 22.1 | 27.67 | 32.03 | 32.94 | 36.71 | 33.62 | 40.95 | 38.67 | 36.97 | 34.86 | 32.61 | 30.61 | 27.44 | 34.7 | 37.11 | 31.48 | 30.02 | 41.31 | 42.73 | 29.54 | 34.77 | 2016 | 24 | 31.2001
2016-07-12 | 7 | 38 | 36.78 | 26.61 | 26.31 | 22.59 | 22.58 | 24.51 | 28.53 | 37.31 | 36.25 | 50 | 50.03 | 55.51 | 52.19 | 49.92 | 45.2 | 35.05 | 36 | 39.9 | 45.5 | 46.77 | 33.06 | 33.67 | 37.88 | 39.94 | 30.81 | 45.19 | 2016 | 16 | 31.2008
2016-07-13 | 7 | 35.75 | 27.95 | 27.16 | 26.05 | 25 | 25.1 | 26.18 | 31.85 | 34.94 | 40.42 | 50.35 | 52.84 | 51.02 | 48.03 | 43.57 | 39.57 | 34.59 | 31.94 | 32.94 | 34.22 | 35.06 | 33.01 | 30.81 | 39 | 36.47 | 30.29 | 41.21 | 2016 | 19 | 31.2017
2016-07-14 | 7 | 31.52 | 43.69 | 39.49 | 33.24 | 22.55 | 22 | 22.52 | 24.06 | 29.42 | 32.05 | 40.3 | 40.3 | 37.44 | 34.94 | 26 | 25.61 | 25.7 | 25.7 | 25.7 | 26.52 | 28.95 | 33.39 | 31.46 | 41.86 | 43.7 | 32.28 | 30.77 | 2016 | 23 | 31.2009
2016-07-15 | 7 | 31.31 | 26.58 | 25.15 | 24.6 | 21.55 | 20.94 | 23.49 | 23.44 | 29.08 | 30.08 | 33.15 | 36.96 | 39.94 | 40.4 | 40.4 | 40.4 | 40.4 | 24.66 | 27.71 | 31.92 | 34.67 | 32.73 | 32.25 | 34.94 | 35.98 | 27.56 | 35.06 | 2016 | 24 | 31.2008
2016-07-18 | 7 | 36.37 | 39.09 | 32.93 | 24.75 | 22.66 | 23.02 | 24.6 | 28.82 | 33.09 | 35.39 | 38.7 | 46.67 | 34.94 | 43.92 | 39.39 | 35 | 43.83 | 44.03 | 48.78 | 48.95 | 39.39 | 40 | 38.61 | 35.9 | 30.45 | 31.16 | 41.58 | 2016 | 18 | 31.2027
2016-07-19 | 7 | 37.72 | 27.59 | 27.09 | 26.41 | 25.89 | 25.61 | 26.14 | 31 | 36.99 | 40.01 | 40.25 | 54 | 50.03 | 44.85 | 45.33 | 43.53 | 41.7 | 50.92 | 50.03 | 45 | 44 | 37.03 | 36.35 | 30.12 | 25.45 | 29.64 | 45.8 | 2016 | 15 | 31.2037
2016-07-20 | 7 | 39.28 | 28.01 | 26.32 | 25.1 | 24.79 | 24.83 | 25.85 | 29.35 | 33.52 | 38.82 | 50.85 | 56.07 | 52.99 | 50.99 | 45.25 | 45.49 | 45.18 | 46.97 | 53.74 | 53.23 | 48.53 | 39.94 | 31.96 | 28.94 | 35.88 | 29.54 | 49.01 | 2016 | 13 | 31.2032
2016-07-21 | 7 | 39.75 | 42.65 | 26.46 | 25.9 | 25.52 | 25.55 | 27.49 | 32.84 | 36.61 | 39.16 | 52.44 | 52.17 | 49.65 | 50.03 | 48.79 | 46.79 | 44.68 | 44.8 | 50.12 | 55 | 39.94 | 35.95 | 36.18 | 34.22 | 31.14 | 31.71 | 47.8 | 2016 | 13 | 31.2042
2016-07-22 | 7 | 40.22 | 29.26 | 27.24 | 27.1 | 26.56 | 26.5 | 28.06 | 32.36 | 35.99 | 43.58 | 55 | 58.1 | 58.71 | 59.55 | 57.98 | 54.7 | 43.08 | 42.45 | 42.4 | 43.81 | 40.5 | 33.26 | 31.97 | 36.87 | 30.27 | 30.45 | 49.99 | 2016 | 15 | 31.2056
2016-07-25 | 7 | 36.6 | 40.77 | 27.32 | 26.32 | 25.93 | 25.92 | 27.8 | 35 | 38.08 | 39.52 | 44.17 | 47.44 | 47.68 | 46.49 | 45.17 | 43.75 | 37.5 | 33.32 | 35.18 | 35.99 | 36.59 | 36.47 | 36.08 | 35.47 | 30.48 | 32.14 | 41.07 | 2016 | 18 | 31.2078
2016-07-26 | 7 | 36.91 | 27.98 | 27.5 | 26.38 | 25.88 | 25.91 | 26.53 | 30.97 | 35.9 | 39.16 | 47.8 | 44.94 | 48.15 | 44.82 | 43.33 | 42.67 | 40.02 | 40.49 | 42.38 | 41.71 | 40 | 37.28 | 36.54 | 35.81 | 33.8 | 30.87 | 42.96 | 2016 | 18 | 31.2104
2016-07-27 | 7 | 34.53 | 28.14 | 27.61 | 26.53 | 25.87 | 26 | 26.63 | 31.53 | 36.43 | 39.11 | 40.67 | 40.92 | 41.25 | 39.94 | 36.53 | 41.89 | 39.07 | 32.7 | 33.15 | 35.97 | 36.61 | 36.37 | 35.56 | 40.2 | 29.94 | 30.9 | 38.15 | 2016 | 24 | 31.2142
2016-07-28 | 7 | 35.07 | 26.9 | 26.39 | 25.8 | 25.29 | 25.26 | 26.39 | 29.92 | 34.91 | 36.94 | 41.07 | 53.25 | 55.55 | 51.37 | 44.5 | 37.25 | 31.43 | 31.43 | 32.98 | 34.97 | 36.72 | 35.5 | 34.04 | 33.93 | 29.92 | 29.52 | 40.62 | 2016 | 20 | 31.215
2016-07-29 | 7 | 30.75 | 28.21 | 27.04 | 26.03 | 24.58 | 24.84 | 25.95 | 29.68 | 33.99 | 36.13 | 36.09 | 34.94 | 39.3 | 32.44 | 30.01 | 27.94 | 30 | 29.1 | 29.11 | 31.5 | 34.13 | 32.98 | 30.87 | 33.32 | 29.78 | 28.94 | 32.56 | 2016 | 24 | 31.2145
2016-08-01 | 8 | 30.53 | 25.6 | 24.53 | 23.44 | 22.14 | 22.42 | 23.93 | 29.06 | 32.17 | 35 | 33.21 | 30.13 | 29.8 | 32.44 | 33.51 | 31.43 | 27.44 | 28.48 | 32.05 | 35.97 | 37.15 | 38.33 | 36.95 | 35.99 | 31.64 | 28.85 | 32.22 | 2016 | 24 | 31.2137
2016-08-02 | 8 | 32.55 | 27.56 | 25.79 | 25.35 | 24.7 | 24.27 | 25.9 | 30.43 | 34.87 | 36.87 | 36.92 | 36.97 | 38.09 | 37.83 | 36.85 | 35.98 | 35.73 | 34.92 | 35.94 | 35.92 | 34.95 | 32.83 | 32.4 | 31.19 | 28.98 | 28.69 | 36.41 | 2016 | 24 | 31.2154
2016-08-03 | 8 | 29.71 | 26.03 | 24.53 | 23.74 | 22.69 | 22.48 | 23.66 | 27.06 | 31.82 | 33.95 | 34.97 | 35.02 | 34.95 | 33.57 | 34.84 | 31.98 | 29.13 | 28.45 | 29.95 | 32.52 | 33 | 31.25 | 30.33 | 29.98 | 27.03 | 26.72 | 32.69 | 2016 | 24 | 31.2138
2016-08-04 | 8 | 28.66 | 23.6 | 22.43 | 20.05 | 19.42 | 19.83 | 22.42 | 25.49 | 30.01 | 33.05 | 32.03 | 29.53 | 29.03 | 27.44 | 30.63 | 28.1 | 30.74 | 29.29 | 32.98 | 34.58 | 34.9 | 34.58 | 34.46 | 33.91 | 29.37 | 26.3 | 31.02 | 2016 | 24 | 31.211
2016-08-05 | 8 | 31.55 | 28.13 | 26.83 | 25.12 | 23.95 | 24.07 | 26.24 | 30.45 | 34.01 | 37.19 | 38.69 | 38.54 | 38 | 36 | 33.96 | 31.39 | 28.23 | 28.46 | 31.29 | 33.89 | 34.4 | 34.15 | 33.02 | 32.44 | 28.84 | 28.94 | 34.17 | 2016 | 24 | 31.2115
2016-08-08 | 8 | 25.31 | 20.62 | 16.44 | 12.91 | 8.16 | 8.12 | 8.94 | 17.85 | 23.71 | 26.29 | 24.73 | 27.65 | 29.94 | 31.17 | 34.46 | 32.5 | 29.29 | 28.13 | 28.04 | 31.29 | 34.39 | 33.23 | 34 | 33.93 | 31.75 | 20.81 | 29.82 | 2016 | 24 | 31.2049
2016-08-09 | 8 | 28.77 | 23.88 | 23.06 | 22.6 | 20.32 | 19.94 | 22.97 | 28.33 | 32.86 | 34.83 | 35.03 | 34.6 | 34.26 | 33.6 | 32.78 | 30.22 | 27.84 | 25.97 | 28.12 | 30.35 | 32.02 | 30.91 | 30.47 | 29.1 | 26.45 | 25.91 | 31.64 | 2016 | 24 | 31.2024
2016-08-10 | 8 | 28.1 | 23.35 | 23.11 | 22 | 19.99 | 20.19 | 23.18 | 26.56 | 32.21 | 33.95 | 33.5 | 32.01 | 31.87 | 29.66 | 26.91 | 25.43 | 24.51 | 24.31 | 27.33 | 31.48 | 33.68 | 33.72 | 33.93 | 32.93 | 28.65 | 26.65 | 29.55 | 2016 | 24 | 31.199
2016-08-11 | 8 | 28.65 | 24.23 | 23.01 | 22.72 | 20.49 | 20.38 | 22.77 | 27.07 | 32.08 | 34.97 | 33.07 | 30.86 | 30.48 | 28.57 | 27.17 | 24.99 | 25.62 | 25.69 | 31.4 | 34.37 | 34.95 | 35.11 | 34.82 | 33.87 | 28.82 | 27.11 | 30.18 | 2016 | 24 | 31.1962
2016-08-12 | 8 | 28.02 | 24.07 | 22.97 | 21.05 | 19.9 | 20.05 | 22.98 | 27.93 | 32.55 | 33.8 | 34.04 | 34.91 | 35.25 | 34.95 | 32.1 | 29.5 | 27.12 | 24.2 | 26.9 | 28.09 | 29.06 | 29.13 | 28.99 | 28.34 | 24.7 | 25.22 | 30.83 | 2016 | 24 | 31.193
2016-08-15 | 8 | 28.02 | 25.15 | 22.94 | 21.61 | 21.01 | 21.5 | 23.29 | 27.21 | 31.2 | 32.44 | 30.59 | 28.65 | 28.32 | 27.02 | 25 | 23.9 | 24.1 | 25.54 | 30.62 | 33.98 | 35.88 | 34.32 | 34.47 | 33.22 | 30.42 | 27.19 | 28.84 | 2016 | 24 | 31.1894
2016-08-16 | 8 | 29.35 | 26.26 | 23.99 | 22.94 | 22.03 | 22.1 | 24.1 | 28.71 | 33.63 | 34.14 | 33.9 | 31.73 | 30.13 | 29.09 | 28.93 | 28.94 | 29.29 | 30.58 | 33.12 | 34.33 | 35.79 | 34.81 | 34.36 | 27.66 | 23.8 | 27.03 | 31.66 | 2016 | 24 | 31.1877
2016-08-17 | 8 | 28.03 | 21.09 | 24.01 | 23.51 | 21.9 | 22.56 | 25.05 | 29.74 | 34.75 | 36.1 | 31.13 | 25.1 | 25.01 | 23.4 | 24.4 | 24.38 | 24.38 | 26.24 | 34.49 | 34.17 | 35.96 | 36.45 | 34.89 | 29.48 | 24.61 | 27.34 | 28.73 | 2016 | 24 | 31.1845
2016-08-18 | 8 | 30.55 | 23.83 | 24.12 | 23.35 | 21.83 | 22.49 | 25.05 | 30.26 | 33.79 | 35.67 | 35.33 | 33.66 | 31.63 | 29.15 | 29.44 | 29.63 | 30.31 | 33 | 35.01 | 36.05 | 37.34 | 36.85 | 36.01 | 33.33 | 26.15 | 28.09 | 33.02 | 2016 | 24 | 31.184
2016-08-19 | 8 | 30.39 | 25.42 | 26.62 | 25 | 23.91 | 24.96 | 26.08 | 32.25 | 36.25 | 37.27 | 36.45 | 34.48 | 31.56 | 26.95 | 26.01 | 25.78 | 27.48 | 31.76 | 34.09 | 36.09 | 36.46 | 34.99 | 34.39 | 29.56 | 25.45 | 28.74 | 32.03 | 2016 | 24 | 31.1834
2016-08-22 | 8 | 27.1 | 20.68 | 19.04 | 18.78 | 17.5 | 18.07 | 20.81 | 26.82 | 31.42 | 34.41 | 34.93 | 30.12 | 26.93 | 23.68 | 24 | 23.79 | 23.8 | 24.94 | 32.9 | 36.59 | 37.71 | 37.4 | 34.34 | 27.77 | 23.98 | 24.72 | 29.48 | 2016 | 24 | 31.1791
2016-08-23 | 8 | 31.48 | 22.43 | 22.25 | 21.62 | 20.29 | 22.01 | 23.52 | 30.56 | 35.24 | 37.31 | 37.95 | 35.13 | 32.87 | 29.49 | 28.79 | 28.72 | 30.55 | 34.63 | 37.97 | 40.2 | 41.6 | 42 | 38.92 | 33.99 | 27.44 | 28.36 | 34.6 | 2016 | 24 | 31.1796
2016-08-24 | 8 | 30.67 | 26.02 | 23.9 | 22.82 | 22.24 | 22.25 | 24.23 | 30.85 | 34.9 | 36.02 | 34.93 | 29.96 | 27.56 | 26.83 | 26.24 | 26 | 35 | 40.97 | 36.26 | 38.77 | 39.42 | 39.26 | 35.87 | 31.09 | 24.59 | 28.17 | 33.16 | 2016 | 24 | 31.1794
2016-08-25 | 8 | 37.36 | 23.15 | 22.62 | 21.29 | 21.16 | 21.45 | 23.3 | 30.33 | 34.2 | 35.71 | 40.93 | 51.61 | 52.16 | 52.17 | 50.27 | 48.81 | 42.5 | 48.19 | 50.01 | 47.69 | 39.5 | 38.94 | 44.01 | 30.65 | 25.9 | 28.08 | 46.63 | 2016 | 15 | 31.1792
2016-08-26 | 8 | 32.13 | 23.67 | 21.01 | 20.31 | 20.23 | 21.25 | 23.1 | 29 | 34.59 | 37.04 | 39.94 | 39.16 | 35 | 35 | 35 | 30.12 | 34.94 | 34.13 | 36.3 | 39.65 | 42.67 | 40.65 | 38.53 | 32.6 | 27.34 | 27.69 | 36.58 | 2016 | 23 | 31.1799
2016-08-29 | 8 | 32.14 | 22.16 | 23.22 | 23.3 | 23.14 | 22.61 | 24.52 | 34.87 | 40.26 | 41.8 | 38.48 | 44.65 | 42.25 | 31.76 | 30.34 | 28.68 | 29.21 | 30.35 | 34.06 | 37.11 | 38.44 | 39.14 | 35.91 | 30.89 | 24.19 | 28.68 | 35.59 | 2016 | 23 | 31.1807
2016-08-30 | 8 | 32.04 | 23.53 | 22 | 22.49 | 22.91 | 22.74 | 23.15 | 31.74 | 40.59 | 43.82 | 39.9 | 34.88 | 29 | 26.46 | 26.97 | 26.86 | 28.96 | 33.33 | 38.34 | 41.28 | 44.11 | 44.94 | 41.25 | 33.85 | 25.83 | 29.58 | 34.49 | 2016 | 21 | 31.1801
2016-08-31 | 8 | 29.71 | 22.95 | 23.14 | 22.45 | 22.77 | 22.79 | 23.24 | 25.17 | 40.46 | 41.69 | 35.48 | 27.93 | 26 | 26.38 | 24.94 | 25.17 | 25.04 | 29.94 | 35.34 | 39.93 | 41.78 | 40.8 | 37.56 | 27.2 | 24.88 | 27.78 | 31.64 | 2016 | 24 | 31.1788
2016-09-01 | 9 | 32.46 | 23.6 | 23.46 | 23.21 | 22.98 | 23.59 | 24.88 | 32.93 | 39.94 | 42.31 | 40.92 | 38.23 | 35.5 | 29.93 | 28.68 | 31.5 | 32.07 | 32.39 | 35.22 | 38.11 | 39.95 | 41.36 | 39.4 | 32.05 | 26.94 | 29.53 | 35.4 | 2016 | 24 | 31.1804
2016-09-02 | 9 | 28.59 | 24.5 | 23.79 | 23.2 | 21.81 | 21.9 | 22.28 | 24.6 | 37.86 | 40.5 | 35 | 29.17 | 27.44 | 24.94 | 25.02 | 24.94 | 24.3 | 24.7 | 31.98 | 35.14 | 36.2 | 38.38 | 33.85 | 29.98 | 24.65 | 27.23 | 29.94 | 2016 | 24 | 31.1778
2016-09-05 | 9 | 37.29 | 23.18 | 22.3 | 22.3 | 21.73 | 22.96 | 23.53 | 33.6 | 42.98 | 45.2 | 43.31 | 44.97 | 48.01 | 48.79 | 44.22 | 45.32 | 44.77 | 45.32 | 42.31 | 40.48 | 43.12 | 44.75 | 40.81 | 32.96 | 28.07 | 29.93 | 44.65 | 2016 | 12 | 31.1773
2016-09-06 | 9 | 33.74 | 22.88 | 23.44 | 24.84 | 23.59 | 23.75 | 26.25 | 34.37 | 42.97 | 44.63 | 43.08 | 37.44 | 36.02 | 28.48 | 27.98 | 29.69 | 31.32 | 43.95 | 38.9 | 42.01 | 45.16 | 43.92 | 39.72 | 28.77 | 26.7 | 30.1 | 37.39 | 2016 | 18 | 31.177
2016-09-07 | 9 | 34.79 | 24.8 | 22.95 | 22 | 22.5 | 23.18 | 23.68 | 32.42 | 37.97 | 39 | 48.06 | 38 | 38 | 31.22 | 35.5 | 35.5 | 42.41 | 35.5 | 48.3 | 50 | 44.81 | 43.71 | 38.9 | 30.05 | 26.59 | 29.06 | 40.53 | 2016 | 19 | 31.1777
2016-09-08 | 9 | 31.98 | 23.82 | 24.07 | 23.5 | 23.08 | 23.1 | 24.24 | 31.91 | 38.71 | 39.62 | 39.52 | 37.65 | 35.73 | 32.61 | 29 | 28.58 | 30.34 | 30.01 | 35.92 | 40.41 | 42.59 | 41.3 | 37.81 | 29.27 | 24.84 | 28.8 | 35.17 | 2016 | 23 | 31.1783
2016-09-09 | 9 | 33.54 | 24.14 | 23.33 | 22.16 | 22.97 | 23.26 | 24.82 | 33.77 | 40.35 | 43.25 | 44.94 | 38.21 | 41.4 | 38.14 | 34.57 | 29.9 | 29.49 | 30.44 | 35.89 | 40 | 41.94 | 43.22 | 38.32 | 32.11 | 28.31 | 29.73 | 37.35 | 2016 | 21 | 31.1794
2016-09-12 | 9 | 44.66 | 24.06 | 23.45 | 22.88 | 22.15 | 22.75 | 23.97 | 36.69 | 43 | 47.99 | 50.03 | 46.88 | 48.21 | 48.23 | 47.91 | 46.43 | 46.16 | 48.12 | 57.36 | 66.22 | 79.03 | 82.48 | 72.42 | 37.44 | 28.05 | 36.61 | 52.71 | 2016 | 8 | 31.1778
2016-09-13 | 9 | 47.17 | 26.64 | 24.8 | 24 | 23.52 | 23.55 | 26.39 | 37.48 | 44.44 | 47.53 | 57.35 | 67.51 | 64.94 | 52.44 | 57.35 | 61.97 | 59.52 | 64.75 | 66.4 | 66.51 | 56.25 | 64.64 | 59.94 | 28.83 | 25.31 | 34.13 | 60.21 | 2016 | 8 | 31.1763
2016-09-14 | 9 | 36.19 | 23 | 22.19 | 21.34 | 21.85 | 22.74 | 23.14 | 33.25 | 37.42 | 41.97 | 54.94 | 50.03 | 50.04 | 45.12 | 46 | 35.7 | 35.7 | 41.99 | 55.56 | 45.99 | 40.18 | 37.78 | 30.81 | 28.3 | 23.43 | 27.1 | 45.27 | 2016 | 17 | 31.1765
2016-09-15 | 9 | 34.48 | 23.69 | 22.17 | 21.62 | 21.13 | 21.35 | 23.27 | 27.27 | 38.59 | 39.14 | 36.06 | 35 | 39.94 | 35 | 35 | 45 | 47.57 | 47.34 | 55 | 50.03 | 40.86 | 40.72 | 30.98 | 26.5 | 24.18 | 26.79 | 42.16 | 2016 | 19 | 31.1765
2016-09-16 | 9 | 27.33 | 22.27 | 23.13 | 21.93 | 20.97 | 18.94 | 19.53 | 20.89 | 20.73 | 22.77 | 24.78 | 24.56 | 24.98 | 24 | 24.89 | 23.6 | 22.93 | 23.2 | 27.16 | 32.54 | 42.94 | 60.88 | 54.94 | 27.94 | 25.46 | 27.9 | 37.26 | 2016 | 21 | 31.1697
2016-09-19 | 9 | 34.79 | 24.72 | 24.2 | 23.78 | 22.44 | 22.05 | 23.91 | 36.06 | 42.31 | 44.6 | 43.91 | 43.95 | 43.97 | 41.27 | 39.31 | 37.68 | 37.93 | 37.78 | 39.22 | 39.9 | 41.99 | 40.1 | 30 | 28.01 | 25.99 | 28.63 | 40.96 | 2016 | 20 | 31.1716
2016-09-20 | 9 | 39.7 | 24.79 | 24.79 | 23.51 | 23.06 | 23.44 | 24.73 | 32.73 | 43.54 | 51.65 | 58.17 | 42.55 | 46.07 | 40.25 | 39.94 | 40.75 | 44.94 | 55 | 56.82 | 52 | 50 | 59.61 | 39.94 | 28.54 | 26.03 | 31.23 | 48.18 | 2016 | 14 | 31.1721
2016-09-21 | 9 | 35.53 | 24.82 | 24.55 | 24.11 | 24.13 | 24.09 | 24.91 | 36.97 | 48.19 | 49.71 | 45.7 | 42.07 | 38.87 | 33.53 | 33.43 | 32.07 | 34.99 | 36.8 | 42.7 | 45 | 48.75 | 43.87 | 37.96 | 28.49 | 27.09 | 30.76 | 40.3 | 2016 | 17 | 31.1725
2016-09-22 | 9 | 34.85 | 25.86 | 25.09 | 24.73 | 24.26 | 24.24 | 25.98 | 38.19 | 43.89 | 43.63 | 38.71 | 29.16 | 36.6 | 36.6 | 36.6 | 41.28 | 31.09 | 33.36 | 40.84 | 43.56 | 49.06 | 46.61 | 39.95 | 30.64 | 26.47 | 31.33 | 38.37 | 2016 | 19 | 31.1736
2016-09-23 | 9 | 32.14 | 25.84 | 24.75 | 24.68 | 24.78 | 25.14 | 26.47 | 36.06 | 43.37 | 43.74 | 39.6 | 37.22 | 33.08 | 28.91 | 28.64 | 27.81 | 28.59 | 29.1 | 32.97 | 37.54 | 42.48 | 41.95 | 32.55 | 29.32 | 26.79 | 30.14 | 34.14 | 2016 | 22 | 31.1737
2016-09-26 | 9 | 36.86 | 24.27 | 24.2 | 23.42 | 23.28 | 23.49 | 25.45 | 39.14 | 46.53 | 49 | 46.84 | 39.97 | 38.3 | 34.94 | 40 | 32.44 | 35 | 39.87 | 44.66 | 49.55 | 54.12 | 51.23 | 38.62 | 31.85 | 28.4 | 31.66 | 42.06 | 2016 | 17 | 31.1747
2016-09-27 | 9 | 35.24 | 31.33 | 30.74 | 29.75 | 28.73 | 27.84 | 29.35 | 41.15 | 49 | 50 | 45.57 | 41.71 | 37 | 29.98 | 29.8 | 28.19 | 28.57 | 30.33 | 38.96 | 45.2 | 48.97 | 41.91 | 29.94 | 27.83 | 23.9 | 32.62 | 37.86 | 2016 | 19 | 31.1758
2016-09-28 | 9 | 29.2 | 24.01 | 21.4 | 16.86 | 15.65 | 15.47 | 19.98 | 28.52 | 38.23 | 38.87 | 47.49 | 38.2 | 28 | 25.64 | 25.74 | 27.44 | 27.09 | 32.44 | 30.44 | 35.73 | 41.44 | 37.09 | 31.72 | 29.39 | 23.93 | 25.19 | 33.21 | 2016 | 23 | 31.1733
2016-09-29 | 9 | 28.45 | 20.71 | 19.45 | 21.18 | 14.57 | 14.15 | 21.08 | 28.93 | 37.97 | 44.35 | 35.01 | 26.43 | 37 | 25.74 | 29.68 | 35.73 | 37 | 24.2 | 28.86 | 30.21 | 38.52 | 32.76 | 28.35 | 27.44 | 23.54 | 24.18 | 32.73 | 2016 | 23 | 31.1701
2016-09-30 | 9 | 34.11 | 25.89 | 25.7 | 24.71 | 23.09 | 24.02 | 25.95 | 39.68 | 49.66 | 49.68 | 43.91 | 48.54 | 47.23 | 34.94 | 29.25 | 25.4 | 25.49 | 31.19 | 31.13 | 37.99 | 43.32 | 39.55 | 32.97 | 30.93 | 28.43 | 30.88 | 37.34 | 2016 | 18 | 31.1692
2016-10-03 | 10 | 31.14 | 30.81 | 26.11 | 25.09 | 24.54 | 24.59 | 25.78 | 36.12 | 39.87 | 38.19 | 39.76 | 32.6 | 33.17 | 26.19 | 26.17 | 24.59 | 37.1 | 37.03 | 33.37 | 37.1 | 37.74 | 32.63 | 28.42 | 25.74 | 24.6 | 28.69 | 33.58 | 2016 | 24 | 31.1695
2016-10-04 | 10 | 31.84 | 28.58 | 26.11 | 24.85 | 22.69 | 23.25 | 25.54 | 30.45 | 39.72 | 41.78 | 39.42 | 35.66 | 31.03 | 32.16 | 33.49 | 31.99 | 32.57 | 31.66 | 36.84 | 40 | 41 | 32.84 | 30.36 | 27.23 | 24.93 | 28.05 | 35.63 | 2016 | 24 | 31.1705
2016-10-05 | 10 | 28.93 | 25.06 | 23.67 | 22.45 | 22.23 | 22.71 | 24.3 | 31.17 | 38.3 | 29.38 | 30.14 | 27.58 | 27.51 | 26.33 | 27.57 | 28.28 | 28.18 | 29.99 | 35 | 38.3 | 41.08 | 33.37 | 27.67 | 27.36 | 26.6 | 27.07 | 30.78 | 2016 | 24 | 31.1682
2016-10-06 | 10 | 34.71 | 25.96 | 24.54 | 24.34 | 24.35 | 24.73 | 24.94 | 29.31 | 37.49 | 36.44 | 40.66 | 40.29 | 40 | 37.9 | 37.9 | 37.37 | 37.01 | 36.53 | 42.69 | 43.19 | 48.19 | 42.14 | 35.34 | 32.15 | 29.58 | 29.57 | 39.85 | 2016 | 21 | 31.1704
2016-10-07 | 10 | 37.12 | 26.06 | 27.99 | 27.95 | 27.67 | 27.96 | 28.76 | 28.05 | 47.94 | 49.62 | 50.26 | 49.36 | 54.54 | 40 | 32.93 | 29.2 | 31.1 | 42.78 | 40.35 | 45 | 46.4 | 36.74 | 34.04 | 34.38 | 31.82 | 31.61 | 42.63 | 2016 | 16 | 31.1709
2016-10-10 | 10 | 47.53 | 31.99 | 29.98 | 29.8 | 29.85 | 29.9 | 29.61 | 30.21 | 50 | 74.18 | 70.16 | 54.72 | 49.42 | 42.7 | 45.79 | 46.37 | 48.33 | 55 | 57.24 | 69.94 | 81.93 | 60.11 | 48.59 | 40.62 | 34.2 | 37.07 | 57.98 | 2016 | 8 | 31.171
2016-10-11 | 10 | 36.58 | 29.4 | 29.57 | 29.49 | 29.51 | 29.74 | 30.01 | 30.19 | 40 | 53.88 | 52.6 | 44 | 40 | 35 | 37.74 | 37.06 | 36.96 | 42.69 | 43.4 | 40 | 46.25 | 32.44 | 30.41 | 29.62 | 28.05 | 30.7 | 42.47 | 2016 | 18 | 31.1728
2016-10-12 | 10 | 40.34 | 26.4 | 27.52 | 27.34 | 27.52 | 27.84 | 28.04 | 30.01 | 33 | 58.73 | 58.41 | 53.91 | 54.96 | 49.55 | 44.92 | 40.6 | 40.6 | 43.21 | 48.37 | 50.03 | 53.31 | 45.34 | 35 | 33.54 | 29.94 | 30.96 | 49.72 | 2016 | 13 | 31.1734
2016-10-13 | 10 | 35.31 | 29.8 | 29.59 | 29.25 | 28.98 | 28.79 | 28.23 | 31.7 | 44.22 | 58.86 | 55.21 | 35.01 | 31.36 | 35.45 | 35.1 | 32.92 | 33.79 | 33.52 | 41.5 | 31.65 | 35.01 | 30.92 | 38.95 | 37.76 | 29.79 | 32.33 | 38.28 | 2016 | 21 | 31.1751
2016-10-14 | 10 | 33.77 | 28.44 | 23.09 | 18 | 22.34 | 24.85 | 28.69 | 30.47 | 42.44 | 42.86 | 50.89 | 46.38 | 43 | 35.55 | 35.15 | 40.52 | 35 | 32.29 | 31.36 | 31.41 | 38.52 | 31.5 | 30.8 | 35 | 32 | 28.97 | 38.58 | 2016 | 20 | 31.1753
2016-10-17 | 10 | 42.04 | 32.35 | 29.44 | 29.05 | 28.44 | 28.53 | 30.46 | 35 | 42.44 | 48.34 | 47.25 | 57.39 | 50.88 | 50.23 | 43.22 | 40.03 | 41.89 | 47.26 | 50.48 | 64.05 | 58.12 | 50.87 | 40.89 | 31.93 | 30.37 | 34.15 | 49.93 | 2016 | 13 | 31.1774
2016-10-18 | 10 | 41.7 | 32.13 | 31.53 | 30.46 | 30.5 | 31.11 | 29.95 | 34.78 | 51.33 | 59.24 | 59 | 50.35 | 42.44 | 41.65 | 41.16 | 37.59 | 39.09 | 39.91 | 49.4 | 53.76 | 59.67 | 45.74 | 40.39 | 38.17 | 31.56 | 35.64 | 47.77 | 2016 | 16 | 31.181
2016-10-19 | 10 | 43.84 | 30.15 | 29.5 | 29.82 | 30.01 | 30.32 | 30.85 | 31.72 | 48.52 | 50.25 | 57.65 | 57.86 | 53.48 | 50.86 | 48.55 | 45.31 | 44.77 | 43.11 | 52.54 | 54.57 | 60.37 | 54.43 | 41.5 | 42.28 | 33.73 | 36.07 | 51.61 | 2016 | 9 | 31.1817
2016-10-20 | 10 | 44.32 | 31.77 | 32.56 | 29.97 | 30.03 | 30.56 | 31.31 | 34.13 | 43.59 | 47.05 | 66.35 | 60.98 | 49.32 | 46.34 | 50.03 | 48.7 | 48.7 | 53.64 | 55.07 | 51.62 | 59.35 | 50.04 | 36.78 | 41.81 | 33.96 | 35.54 | 53.1 | 2016 | 9 | 31.1824
2016-10-21 | 10 | 41.86 | 34.04 | 32.94 | 31.8 | 31.78 | 33.4 | 34.12 | 36.51 | 37.69 | 48.98 | 59.99 | 50 | 53.71 | 45 | 51.3 | 50.03 | 47.99 | 48.92 | 45 | 49.8 | 34.83 | 34.46 | 38 | 38.41 | 35.97 | 34.93 | 48.8 | 2016 | 13 | 31.1848
2016-10-24 | 10 | 41.03 | 32.63 | 32.29 | 32.25 | 31.62 | 31.44 | 31.68 | 40.76 | 40.01 | 50 | 59.22 | 40.36 | 43.7 | 37.07 | 46.7 | 45.49 | 51.83 | 57.68 | 53.43 | 37 | 36.6 | 36.41 | 42 | 37.44 | 37.1 | 35.47 | 46.59 | 2016 | 16 | 31.1883
2016-10-25 | 10 | 43.45 | 30.31 | 31.6 | 32.49 | 32.57 | 35.26 | 36.65 | 42.27 | 37 | 36.82 | 44.94 | 41.88 | 46.28 | 41.88 | 36.26 | 37.08 | 65.55 | 65.84 | 76.69 | 59.61 | 46.28 | 38.97 | 48.68 | 40 | 37.88 | 36.97 | 49.93 | 2016 | 15 | 31.1919
2016-10-26 | 10 | 45.06 | 35.81 | 34.6 | 34.6 | 34.6 | 35 | 33.66 | 36.45 | 50.68 | 64.5 | 66.6 | 66.91 | 59.63 | 52.75 | 50.01 | 45.9 | 43.62 | 50.73 | 54.83 | 41.26 | 37.11 | 40.01 | 42.44 | 35.58 | 34.1 | 37.29 | 52.82 | 2016 | 12 | 31.1947
2016-10-27 | 10 | 41.67 | 32.84 | 32.98 | 32.83 | 32.05 | 33.08 | 33.95 | 39.08 | 50.39 | 56.62 | 54.74 | 53.95 | 52 | 45.58 | 43.24 | 40.67 | 39.91 | 42.28 | 45 | 50.01 | 42.28 | 38.35 | 38.45 | 37.76 | 32.07 | 36.15 | 47.19 | 2016 | 15 | 31.1986
2016-10-28 | 10 | 40.18 | 30.51 | 26.93 | 26.45 | 26.65 | 26.31 | 30.22 | 32.76 | 44.94 | 43.52 | 41.4 | 46.52 | 47.1 | 43.07 | 42.69 | 41.34 | 41.66 | 42.25 | 50 | 58.35 | 56.64 | 49.99 | 45.92 | 36.03 | 33.01 | 34.14 | 46.21 | 2016 | 13 | 31.2002
2016-10-31 | 10 | 43.46 | 35.36 | 34.94 | 34.66 | 33.92 | 34.39 | 38.4 | 39.94 | 51.68 | 50.47 | 47.38 | 45.1 | 44 | 39 | 44.98 | 44.05 | 46.48 | 49.73 | 59.69 | 63.5 | 48.96 | 44.13 | 40.26 | 38.62 | 33.47 | 38.31 | 48.61 | 2016 | 10 | 31.2027
2016-11-01 | 11 | 38.3 | 33.31 | 33.68 | 33.31 | 32.52 | 32.99 | 33.31 | 36.98 | 41.93 | 41.09 | 40 | 39.94 | 42.3 | 40.01 | 38.9 | 35.63 | 35.41 | 39.34 | 54.02 | 49.99 | 39.94 | 37.7 | 35.64 | 37.09 | 34.14 | 35.22 | 41.38 | 2016 | 22 | 31.2083
2016-11-02 | 11 | 40.51 | 32.17 | 32.28 | 31.4 | 31.25 | 31.6 | 32.17 | 37.44 | 40.33 | 44.94 | 47.3 | 47.3 | 39.94 | 39.49 | 39.61 | 39.94 | 40.01 | 55 | 57.89 | 52.46 | 47.3 | 40.19 | 37.52 | 39.1 | 35.67 | 35.09 | 45.93 | 2016 | 17 | 31.2124
2016-11-03 | 11 | 47.24 | 35.05 | 35.07 | 34.74 | 35.87 | 36.74 | 39.78 | 35.92 | 50.01 | 56.06 | 65.49 | 54.99 | 62.43 | 42.4 | 50.79 | 50.66 | 50.34 | 57.7 | 65.56 | 66.57 | 51.54 | 42.41 | 40.14 | 40.01 | 33.55 | 38.27 | 56.21 | 2016 | 11 | 31.2156
2016-11-04 | 11 | 40.54 | 32.4 | 32.42 | 30.96 | 30.8 | 31.98 | 34.43 | 37.2 | 41.72 | 41.39 | 41.96 | 40.86 | 41.44 | 38.05 | 40.49 | 43.15 | 49.91 | 52.98 | 55.63 | 49.6 | 49.73 | 39.23 | 41.84 | 39.99 | 34.9 | 35.66 | 45.43 | 2016 | 18 | 31.2205
2016-11-07 | 11 | 41.23 | 10.72 | 32.48 | 32.79 | 30.8 | 30.24 | 18.03 | 34.36 | 40.81 | 38.25 | 39.14 | 39.93 | 40.15 | 41.76 | 42.67 | 47 | 53.28 | 59.18 | 69.83 | 65.94 | 59.93 | 49.99 | 37.85 | 39.7 | 34.78 | 32.71 | 49.76 | 2016 | 16 | 31.2226
2016-11-08 | 11 | 52.73 | 37.47 | 36.65 | 36.09 | 36.17 | 37.13 | 35.3 | 35.3 | 44.99 | 57.44 | 60.12 | 61.89 | 60.01 | 50.03 | 55 | 65 | 67.09 | 84.55 | 121.31 | 70.03 | 56.43 | 44.15 | 37.45 | 40 | 35.98 | 38.06 | 67.41 | 2016 | 9 | 31.2248
2016-11-09 | 11 | 47.44 | 34.98 | 34.66 | 33.45 | 32.68 | 34.11 | 33.6 | 32.75 | 51.89 | 55.2 | 54.96 | 49.72 | 56.92 | 55.82 | 55.58 | 54.28 | 55.08 | 62.21 | 78.44 | 60.93 | 56.96 | 38.04 | 40.85 | 39.5 | 35.91 | 36.87 | 58.01 | 2016 | 10 | 31.2266
2016-11-10 | 11 | 54.37 | 33.53 | 33.25 | 31.69 | 33.2 | 33.53 | 35 | 44.32 | 59.05 | 68.25 | 66.05 | 67.81 | 67.91 | 65.44 | 67.97 | 65.75 | 65.37 | 66.11 | 98.15 | 73.57 | 61.03 | 50.01 | 41.86 | 39.94 | 36.03 | 39.28 | 69.45 | 2016 | 8 | 31.2279
2016-11-11 | 11 | 46.74 | 33.91 | 33 | 34 | 34 | 34 | 35.45 | 36.78 | 47.96 | 55.45 | 55.44 | 56.42 | 56.41 | 55.69 | 54.7 | 51.84 | 52 | 58.46 | 64.92 | 56.94 | 55 | 42.56 | 41.54 | 40.92 | 34.4 | 37.38 | 56.11 | 2016 | 9 | 31.2298
2016-11-14 | 11 | 54.34 | 36.19 | 33.12 | 33.4 | 33.85 | 34.08 | 34.65 | 42.94 | 60.39 | 64.18 | 74.94 | 80.01 | 89.54 | 77.5 | 88.78 | 62.53 | 56.28 | 60.54 | 61.58 | 80.01 | 48.19 | 42.44 | 37.41 | 40 | 31.72 | 38.35 | 70.34 | 2016 | 9 | 31.2316
2016-11-15 | 11 | 52.04 | 32.37 | 32.07 | 30.94 | 29.2 | 30.07 | 32.18 | 36.6 | 44.65 | 58.63 | 60.74 | 58.24 | 52.2 | 55.02 | 55.4 | 57.08 | 58.1 | 74.94 | 119.16 | 94.41 | 67.13 | 54.29 | 39.84 | 38.42 | 37.29 | 36.49 | 67.59 | 2016 | 9 | 31.2325
2016-11-16 | 11 | 43.35 | 35.55 | 34.14 | 33.4 | 33.45 | 33.05 | 34.19 | 42.13 | 51.92 | 56.36 | 58.06 | 56.36 | 53.96 | 46.79 | 45.63 | 41.25 | 41.6 | 44.89 | 53.05 | 51.81 | 46.94 | 39.62 | 37.44 | 37 | 31.83 | 36.98 | 49.72 | 2016 | 12 | 31.2354
2016-11-17 | 11 | 38.78 | 30.57 | 30.01 | 29.85 | 30.73 | 30.86 | 30.85 | 38.54 | 48.92 | 51.79 | 46.09 | 45.6 | 46.37 | 45.66 | 44.71 | 40.91 | 38.27 | 41.73 | 46.51 | 37.76 | 36.02 | 35.64 | 35.62 | 33.6 | 34.01 | 34.1 | 43.45 | 2016 | 16 | 31.238
2016-11-18 | 11 | 40.63 | 32.95 | 31.02 | 29.75 | 30.35 | 31.4 | 31.5 | 35 | 45.6 | 45.6 | 45.99 | 45.6 | 45 | 45.6 | 45.6 | 44.99 | 37.44 | 51.32 | 56 | 41.71 | 44.99 | 53.4 | 38 | 34.94 | 31.44 | 35.45 | 45.82 | 2016 | 12 | 31.2397
2016-11-21 | 11 | 40.02 | 34.68 | 32.12 | 32.69 | 31.05 | 10.88 | 20 | 38.71 | 49.86 | 49.4 | 48.04 | 48.7 | 48.7 | 48.29 | 48.5 | 48.7 | 48.1 | 50.05 | 59.94 | 39.99 | 36.3 | 35.75 | 35.1 | 32.53 | 32.36 | 32.14 | 47.89 | 2016 | 13 | 31.2402
2016-11-22 | 11 | 39.83 | 31.89 | 31.21 | 29.28 | 27.16 | 19.99 | 29.38 | 33.89 | 40.89 | 39.43 | 37.16 | 35.85 | 36.35 | 37 | 38.46 | 46.02 | 50.92 | 51.51 | 68.96 | 55.54 | 52.81 | 47.59 | 37.15 | 37.48 | 39.94 | 33.82 | 45.83 | 2016 | 17 | 31.2424
2016-11-23 | 11 | 46.31 | 34.9 | 34.21 | 33.46 | 32.08 | 33.54 | 35.38 | 46.1 | 48.81 | 51.58 | 57.66 | 57.66 | 57.66 | 50.76 | 52.51 | 55.04 | 58.52 | 55.38 | 62.11 | 53.65 | 51.08 | 39.22 | 38.21 | 37.88 | 33.99 | 37.31 | 55.3 | 2016 | 9 | 31.244
2016-11-24 | 11 | 39.85 | 32.66 | 31.61 | 30.8 | 29.58 | 29.76 | 32.44 | 35.59 | 43.9 | 46.27 | 45.5 | 44.25 | 44.14 | 43.1 | 43.14 | 42.82 | 44.85 | 49.73 | 51.27 | 45.23 | 44.01 | 38.2 | 37.92 | 36.4 | 33.33 | 34.35 | 45.36 | 2016 | 11 | 31.2453
2016-11-25 | 11 | 42.74 | 35.23 | 32.99 | 32.02 | 31.05 | 31.18 | 34.85 | 35.75 | 47.1 | 50.01 | 49.62 | 47.66 | 48.82 | 47.44 | 47.52 | 47.4 | 48.33 | 50.04 | 54.94 | 48.33 | 49.44 | 43.52 | 39.12 | 38.61 | 34.68 | 36.34 | 49.13 | 2016 | 9 | 31.2466
2016-11-28 | 11 | 42.61 | 27.06 | 29.6 | 25.12 | 29.6 | 26.81 | 31.96 | 37.94 | 49 | 48.96 | 46.5 | 40.51 | 45.01 | 38.8 | 45.61 | 47.06 | 52.16 | 59.7 | 66.42 | 57.4 | 54.13 | 51.4 | 39.94 | 37.44 | 34.59 | 35.04 | 50.19 | 2016 | 11 | 31.2475
2016-11-29 | 11 | 44.61 | 36.92 | 42.2 | 34.81 | 34.43 | 34.89 | 35 | 33.45 | 45 | 55.21 | 50.45 | 46.01 | 45.94 | 44.05 | 44.76 | 46.53 | 53.91 | 57.26 | 59.05 | 67.61 | 57.97 | 44.49 | 35.9 | 34.34 | 30.38 | 36.82 | 52.4 | 2016 | 9 | 31.2492
2016-11-30 | 11 | 40.72 | 33.04 | 30.53 | 31.72 | 30.33 | 30.23 | 29.93 | 40.59 | 35 | 46.9 | 52.07 | 52.36 | 44.46 | 47.3 | 46.9 | 48.3 | 43.48 | 51.3 | 54.74 | 46.9 | 48 | 36.12 | 34.94 | 31.95 | 30.19 | 32.88 | 48.56 | 2016 | 12 | 31.2505
2016-12-01 | 12 | 39.53 | 32.42 | 29.76 | 29.76 | 29.88 | 30.69 | 30.66 | 32.44 | 35.39 | 58.49 | 62.29 | 59.1 | 60.28 | 33.99 | 45.83 | 33.54 | 33.62 | 47 | 50 | 34.03 | 34.03 | 39.94 | 40.1 | 33.5 | 32.07 | 33.05 | 46.02 | 2016 | 17 | 31.2523
2016-12-02 | 12 | 53.93 | 32.39 | 31.71 | 30.15 | 29.94 | 29.99 | 31.44 | 31.87 | 46.06 | 63.75 | 79.66 | 74.51 | 69.94 | 68.11 | 68.26 | 67.17 | 56 | 65 | 135 | 80 | 42.44 | 36.84 | 47.91 | 40.1 | 36.03 | 35.37 | 72.49 | 2016 | 10 | 31.2533
2016-12-05 | 12 | 47.86 | 32.84 | 32.26 | 31.98 | 31.96 | 31.7 | 33.85 | 41.59 | 62.67 | 65 | 59.26 | 51.69 | 48.71 | 41.83 | 41.1 | 60.33 | 62.54 | 63.55 | 78.61 | 59.5 | 57.52 | 49.4 | 42.23 | 34.99 | 33.51 | 38.25 | 57.47 | 2016 | 11 | 31.2555
2016-12-06 | 12 | 53.51 | 33.05 | 31.3 | 31.53 | 31.39 | 31.2 | 31.39 | 34.05 | 53.07 | 80.09 | 76 | 67.21 | 58.99 | 56.77 | 58.12 | 60.12 | 65.38 | 72.97 | 89.25 | 82.71 | 75 | 55.86 | 39.82 | 35 | 34.08 | 36.81 | 70.22 | 2016 | 9 | 31.2562
2016-12-07 | 12 | 38.08 | 32.54 | 32.2 | 31.4 | 30.05 | 30.57 | 31.53 | 32.96 | 45.28 | 47.96 | 46.95 | 46.98 | 44.89 | 43.94 | 43.06 | 43.54 | 41.12 | 44.47 | 45.28 | 37.6 | 36.03 | 34.14 | 32.18 | 31.05 | 28.32 | 32.69 | 43.49 | 2016 | 14 | 31.2577
2016-12-08 | 12 | 35.17 | 27.55 | 26.35 | 26.08 | 26.25 | 26.92 | 28.2 | 30 | 35.98 | 38.37 | 39.22 | 36.59 | 34.09 | 35 | 35.19 | 37.96 | 43.21 | 45.11 | 48.86 | 48.58 | 44.69 | 35 | 34.94 | 31 | 28.99 | 29.77 | 40.57 | 2016 | 19 | 31.2588
2016-12-09 | 12 | 36.65 | 27.59 | 27.21 | 27.02 | 27.03 | 27.46 | 28.46 | 31.57 | 44.47 | 49.94 | 50.04 | 49.01 | 47.01 | 39.94 | 39.94 | 37.44 | 40.82 | 50 | 41.96 | 32.6 | 35 | 35 | 32.46 | 30.02 | 27.62 | 30.49 | 42.81 | 2016 | 18 | 31.2603
2016-12-12 | 12 | 49.58 | 23.98 | 29.77 | 28.24 | 27.49 | 26.6 | 28.78 | 41.08 | 60 | 56.6 | 57.33 | 58.42 | 62.74 | 59.3 | 65.35 | 65.26 | 61.18 | 70.25 | 80.62 | 71.18 | 61.18 | 46.96 | 37.73 | 38 | 32 | 35.05 | 64.12 | 2016 | 9 | 31.2603
2016-12-13 | 12 | 49.49 | 34.24 | 31.6 | 31.82 | 31.89 | 32.32 | 32.41 | 32.81 | 49.9 | 57.63 | 61.26 | 65.08 | 63.1 | 60.32 | 61.73 | 62.23 | 64.02 | 64.63 | 71.9 | 65.48 | 58.04 | 46.68 | 39.89 | 36.45 | 32.23 | 36.02 | 62.95 | 2016 | 9 | 31.2612
2016-12-14 | 12 | 59.16 | 32.44 | 31.74 | 31.27 | 31.91 | 32.34 | 35.99 | 43.93 | 68.08 | 82.26 | 78.58 | 77.17 | 75.94 | 70.55 | 69.91 | 69.69 | 72.52 | 75.15 | 91.81 | 81.94 | 78.61 | 67.47 | 47.92 | 39.57 | 33.08 | 41.31 | 77.01 | 2016 | 7 | 31.2619
2016-12-15 | 12 | 48.52 | 32.78 | 32.63 | 32.8 | 33.45 | 34.19 | 33.6 | 40.47 | 48.94 | 60 | 62.27 | 59.13 | 57.69 | 53.72 | 54.95 | 54.61 | 59.94 | 62.05 | 74.94 | 62.6 | 56.32 | 45.72 | 39.64 | 38.12 | 33.98 | 37.19 | 59.85 | 2016 | 9 | 31.2634
2016-12-16 | 12 | 53.84 | 33.33 | 33.12 | 32.15 | 32.11 | 33.15 | 33.19 | 41.82 | 54.94 | 66.73 | 64.07 | 63.15 | 63.03 | 56.96 | 57 | 64.88 | 65.1 | 69.46 | 84.94 | 79.07 | 71.71 | 63.63 | 49.76 | 42.49 | 36.32 | 40.5 | 67.18 | 2016 | 8 | 31.2648
2016-12-19 | 12 | 54.7 | 31.42 | 31.78 | 33.16 | 32.44 | 34.28 | 32.95 | 40.1 | 55.3 | 67.44 | 75.1 | 74.99 | 73.03 | 71.56 | 71.48 | 71.26 | 72.99 | 69.24 | 79.86 | 66 | 60.53 | 46.5 | 46.17 | 40.1 | 35.19 | 38.28 | 71.12 | 2016 | 8 | 31.2659
2016-12-20 | 12 | 50.6 | 32.9 | 34.6 | 34.26 | 32.05 | 34.76 | 38.34 | 43.27 | 55.34 | 60.93 | 64.82 | 63.75 | 58.92 | 54.49 | 47.6 | 47.95 | 59.89 | 61.86 | 75.55 | 74.52 | 62.53 | 53.43 | 43.25 | 43.2 | 36.28 | 40.14 | 61.07 | 2016 | 6 | 31.2667
2016-12-21 | 12 | 39.02 | 31.7 | 31.35 | 31.74 | 31.35 | 30.56 | 31.34 | 35.63 | 46.97 | 38.88 | 46.27 | 46.9 | 40.68 | 35 | 35.35 | 35.82 | 46.65 | 47.95 | 49.94 | 47 | 46.65 | 40.1 | 37.22 | 37.58 | 33.94 | 34.96 | 43.09 | 2016 | 16 | 31.2693
2016-12-22 | 12 | 45.57 | 34.34 | 32.72 | 31.7 | 32.07 | 34.9 | 33.33 | 39.24 | 51.84 | 50.15 | 52.67 | 57.77 | 56.5 | 55.24 | 53.7 | 52.78 | 55.6 | 58.19 | 55.7 | 59.02 | 45 | 39.94 | 37.66 | 38.62 | 34.95 | 36.78 | 54.36 | 2016 | 10 | 31.2711
2016-12-23 | 12 | 39.31 | 29.02 | 29.58 | 31.2 | 29.94 | 29.72 | 30 | 36.3 | 44.86 | 50.91 | 51.1 | 50.87 | 48.89 | 45.09 | 44.31 | 40.42 | 38.62 | 46.53 | 48.39 | 40.84 | 38.15 | 36.28 | 33 | 35 | 34.38 | 33.27 | 45.34 | 2016 | 15 | 31.2731
2016-12-26 | 12 | 36.41 | 29.55 | 25.7 | 26.31 | 21.97 | 15.35 | 22.66 | 25.54 | 30.44 | 31.94 | 37.44 | 45.67 | 47.83 | 45.73 | 35.99 | 34.94 | 35 | 49.02 | 56.12 | 56.19 | 50.03 | 44.72 | 37.99 | 35 | 32.6 | 28.99 | 43.83 | 2016 | 16 | 31.2723
2016-12-27 | 12 | 37.99 | 31.8 | 28.76 | 29.94 | 31.99 | 29.69 | 28.35 | 30.99 | 42.08 | 33.63 | 42.44 | 44.43 | 35.12 | 34.94 | 39.94 | 39.99 | 44.94 | 49.06 | 43.41 | 40.91 | 41.99 | 40.1 | 44 | 42.44 | 40.84 | 35.08 | 40.9 | 2016 | 19 | 31.2761
2016-12-28 | 12 | 47 | 31.94 | 32.6 | 29.98 | 28.7 | 30.94 | 30.96 | 34.03 | 47.6 | 47.25 | 56.5 | 57.95 | 59.13 | 59.2 | 55.82 | 50.77 | 51.6 | 55.2 | 63.83 | 63.7 | 59.82 | 52.06 | 50 | 43.18 | 35.23 | 37.27 | 56.73 | 2016 | 7 | 31.2761
2016-12-29 | 12 | 44.8 | 42.2 | 39.3 | 36.83 | 34.11 | 34.99 | 37.64 | 41.05 | 49.3 | 50.43 | 51.1 | 51.14 | 50.96 | 40.72 | 43.23 | 49.6 | 51.63 | 54.43 | 63.95 | 57.2 | 48.07 | 40 | 39.94 | 34.83 | 32.44 | 38.55 | 51.04 | 2016 | 11 | 31.2793
2016-12-30 | 12 | 41.5 | 36.01 | 35.96 | 32.06 | 32.54 | 33.09 | 33.09 | 33.94 | 46 | 47.04 | 47.19 | 43 | 37.27 | 36.3 | 36.72 | 46 | 52.63 | 54.38 | 56.04 | 49.94 | 45 | 43.32 | 41.03 | 40.55 | 36.8 | 37.03 | 45.96 | 2016 | 13 | 31.282
2017-01-02 | 1 | 45.15 | 30.54 | 30 | 33.21 | 32.05 | 31.28 | 31.43 | 37.99 | 45.2 | 46.31 | 48.84 | 53.32 | 54.53 | 53.82 | 55.67 | 55.98 | 56 | 57.77 | 67.66 | 55.1 | 47.94 | 40.99 | 40.25 | 40.99 | 36.84 | 35.9 | 54.41 | 2017 | 10 | 31.2835
2017-01-03 | 1 | 41.04 | 36.02 | 34.98 | 33.64 | 33.62 | 33.5 | 33.91 | 40.9 | 43.72 | 54.12 | 54.94 | 52.27 | 49.94 | 46.3 | 41.51 | 40.9 | 40.9 | 40.9 | 45 | 36.67 | 40 | 40.9 | 40.9 | 37.3 | 32.22 | 36.8 | 45.29 | 2017 | 17 | 31.2883
2017-01-04 | 1 | 38.12 | 28.9 | 28.88 | 28.68 | 28.67 | 28.52 | 28.79 | 31.33 | 32.6 | 42 | 44 | 44 | 44 | 39.94 | 39.9 | 38.09 | 39.94 | 44.94 | 66.01 | 49.45 | 48.37 | 38.02 | 34.55 | 33.33 | 32.05 | 31.19 | 45.05 | 2017 | 17 | 31.2904
2017-01-05 | 1 | 51.63 | 42.7 | 36.32 | 30.99 | 31.06 | 35.64 | 35.73 | 39.03 | 41.27 | 57.98 | 54.11 | 53.13 | 50.06 | 49.97 | 49 | 50.99 | 57.48 | 69.7 | 74.8 | 126.6 | 65.15 | 64.24 | 43.09 | 43.12 | 37.08 | 40.02 | 63.25 | 2017 | 7 | 31.2917
2017-01-06 | 1 | 47.77 | 40.84 | 37.23 | 37.44 | 38 | 36.06 | 38.87 | 39.46 | 49.49 | 53.09 | 66.47 | 64.94 | 57.7 | 52.86 | 54.99 | 53.01 | 52.4 | 55.06 | 66.82 | 49 | 40 | 43.01 | 38.04 | 42 | 39.64 | 40.01 | 55.53 | 2017 | 10 | 31.2948
2017-01-09 | 1 | 47.99 | 40 | 39.05 | 39.21 | 39.24 | 36.62 | 37.45 | 42.61 | 57.67 | 58 | 67.88 | 66.58 | 61.98 | 60.54 | 56.63 | 52.51 | 50 | 52.5 | 73.45 | 38.76 | 36.51 | 39.1 | 36.62 | 36.08 | 32.76 | 39.7 | 56.28 | 2017 | 11 | 31.2979
2017-01-10 | 1 | 53.16 | 32.45 | 31.52 | 29.08 | 28.92 | 31.49 | 33.06 | 36.32 | 51.68 | 50.25 | 58.99 | 58.55 | 57.02 | 65.62 | 67.3 | 61.29 | 64.94 | 68.79 | 88.38 | 100.02 | 73.26 | 61.79 | 47.63 | 39.94 | 37.64 | 38.46 | 67.87 | 2017 | 8 | 31.2984
2017-01-11 | 1 | 39.2 | 38.99 | 37.2 | 34.03 | 34.78 | 32.7 | 31.21 | 37.2 | 51.13 | 55 | 54.35 | 44.41 | 41.06 | 36.94 | 36 | 34.94 | 34.93 | 37.45 | 55 | 37.4 | 40.1 | 40 | 36.2 | 32.44 | 27.36 | 36.1 | 42.3 | 2017 | 19 | 31.3025
2017-01-12 | 1 | 39.81 | 26.43 | 26.09 | 27.94 | 28.03 | 25.87 | 23.75 | 31.28 | 40.02 | 40.07 | 38.2 | 39.64 | 39.86 | 38 | 50.03 | 48.85 | 38.3 | 50.31 | 75.78 | 51.6 | 45 | 49.94 | 47.44 | 37.9 | 35 | 33.31 | 46.3 | 2017 | 16 | 31.3042
2017-01-13 | 1 | 42.47 | 38.48 | 36.92 | 32.44 | 30.05 | 30.22 | 34.08 | 37.27 | 46.98 | 63 | 64.94 | 51.4 | 57 | 43.07 | 42.06 | 41.98 | 43.03 | 44.87 | 48.72 | 45.17 | 44.94 | 39.94 | 36.7 | 34.94 | 30.99 | 35.75 | 49.18 | 2017 | 13 | 31.3071
2017-01-16 | 1 | 62.74 | 45.07 | 43.25 | 39.08 | 37.57 | 38.24 | 39.06 | 49.21 | 70.1 | 55.14 | 60.78 | 64.99 | 60.94 | 68.26 | 71.94 | 71.47 | 85.08 | 76.81 | 120 | 124.83 | 113.04 | 50 | 44.94 | 38.47 | 37.57 | 44.38 | 81.11 | 2017 | 5 | 31.3086
2017-01-17 | 1 | 68.13 | 32.04 | 31.62 | 33 | 36 | 37.14 | 38.65 | 38.27 | 52.75 | 75 | 90.1 | 93.75 | 93.69 | 87.94 | 87.3 | 70.13 | 70 | 77.37 | 142.78 | 147.55 | 114.55 | 60.1 | 47.5 | 40.12 | 37.74 | 40.41 | 95.85 | 2017 | 8 | 31.3101
2017-01-18 | 1 | 63.9 | 39.71 | 35.46 | 35.7 | 34.18 | 35.07 | 34.99 | 42 | 55.21 | 60.01 | 76.31 | 69.89 | 70.48 | 74.94 | 91.02 | 89.92 | 86.7 | 92.45 | 116.05 | 100.1 | 84.92 | 77.09 | 54.4 | 40.1 | 37 | 43.41 | 84.4 | 2017 | 8 | 31.3121
2017-01-19 | 1 | 63.82 | 38.53 | 36.99 | 36.4 | 36.32 | 36.45 | 37.6 | 47.5 | 56.23 | 69.94 | 91 | 84.68 | 84.59 | 70 | 79.92 | 73.95 | 72.42 | 73.98 | 100.1 | 115.01 | 91.37 | 65.27 | 51.97 | 45.68 | 35.76 | 43.72 | 83.91 | 2017 | 6 | 31.3135
2017-01-20 | 1 | 58.07 | 37.6 | 38.27 | 37.52 | 36.6 | 37.67 | 38.73 | 49.35 | 51.3 | 70.6 | 98.77 | 79.99 | 86.71 | 54.31 | 54.12 | 70.6 | 72.93 | 72.6 | 92.08 | 95.34 | 59.9 | 46.04 | 38.61 | 41.17 | 32.81 | 40.47 | 75.66 | 2017 | 8 | 31.3158
2017-01-23 | 1 | 59.99 | 39.1 | 38.28 | 39.43 | 37.29 | 36.65 | 44.84 | 40.12 | 60 | 59.45 | 68.83 | 73.04 | 62.69 | 64.3 | 61.76 | 66.08 | 65.61 | 69.94 | 109.98 | 124.44 | 89.67 | 64.98 | 40.09 | 40.12 | 43.08 | 43.67 | 76.32 | 2017 | 8 | 31.3184
2017-01-24 | 1 | 85.59 | 35.13 | 38.5 | 36.88 | 42.44 | 35.99 | 36.88 | 49.8 | 66.53 | 113.05 | 144.4 | 151.07 | 135 | 121.58 | 117.68 | 112.21 | 117.18 | 120 | 131.01 | 134.8 | 92.94 | 73.5 | 60.07 | 48.75 | 38.66 | 46.93 | 124.24 | 2017 | 6 | 31.3199
2017-01-25 | 1 | 65.96 | 39 | 36.7 | 39.89 | 38.17 | 40.45 | 44.64 | 42.4 | 66.92 | 61.79 | 84.2 | 90.8 | 94.5 | 74.9 | 64.3 | 64.2 | 74.3 | 118 | 122.9 | 105 | 78.75 | 71.85 | 47.29 | 42.4 | 39.8 | 45.79 | 86.14 | 2017 | 7 | 31.3224
2017-01-26 | 1 | 51.27 | 43.85 | 42.06 | 40.02 | 37.92 | 38.49 | 41.41 | 44.71 | 59.03 | 60.46 | 68.44 | 69.95 | 60 | 54.1 | 53.11 | 52.1 | 55.43 | 58.3 | 71.42 | 59.9 | 44.9 | 45.87 | 45.02 | 45.1 | 38.85 | 43.53 | 59.01 | 2017 | 5 | 31.3242
2017-01-27 | 1 | 44.27 | 39.12 | 35 | 36.29 | 35.95 | 32.52 | 33.1 | 36.7 | 46.39 | 47.4 | 45.82 | 45.85 | 47.09 | 44.92 | 45.18 | 49.3 | 53.67 | 55.83 | 63.93 | 52.9 | 50 | 47.65 | 39.9 | 39.9 | 38.03 | 38.38 | 50.16 | 2017 | 9 | 31.3262
2017-01-30 | 1 | 50.9 | 36.51 | 36.49 | 36.36 | 36.05 | 35.11 | 35.72 | 45.45 | 49 | 60.65 | 65.02 | 68.77 | 69.91 | 60.16 | 59.9 | 61.32 | 55.98 | 55.94 | 78.53 | 59.98 | 56 | 42.4 | 39.9 | 39.9 | 36.59 | 39.12 | 62.68 | 2017 | 9 | 31.3285
2017-01-31 | 1 | 66.95 | 35.27 | 35.75 | 35.82 | 35 | 38.2 | 37.53 | 47.07 | 62.92 | 81.82 | 83.38 | 89.8 | 89.82 | 82.36 | 82.02 | 90.36 | 89.75 | 90.2 | 95 | 104.33 | 90 | 71.15 | 56.9 | 42.4 | 39.9 | 44.83 | 89.07 | 2017 | 7 | 31.3302
2017-02-01 | 2 | 49.83 | 39.62 | 36.4 | 35.8 | 36.4 | 36.4 | 37 | 42.4 | 60.41 | 72.85 | 65.89 | 65 | 62.89 | 56.61 | 53.77 | 50.11 | 52.1 | 56.98 | 62.58 | 56.02 | 50.1 | 41.05 | 44.2 | 43.24 | 38.1 | 40.92 | 58.74 | 2017 | 8 | 31.3324
2017-02-02 | 2 | 45.18 | 31.17 | 30.14 | 32.86 | 32.3 | 31.05 | 32.66 | 39.91 | 55.58 | 57.19 | 59.1 | 58.55 | 57.66 | 57.66 | 54.44 | 50.9 | 47.1 | 45.98 | 48.8 | 53.65 | 50 | 42.51 | 39.04 | 39.2 | 36.77 | 36.93 | 53.42 | 2017 | 10 | 31.334
2017-02-03 | 2 | 45.41 | 37.04 | 34.96 | 34.01 | 31.93 | 31.89 | 32.09 | 33.82 | 37.04 | 42.32 | 49.58 | 51.97 | 50 | 50 | 49.12 | 47.22 | 45.22 | 46.26 | 56.37 | 66.18 | 61.61 | 55.49 | 50 | 50 | 45.7 | 40.34 | 54.59 | 2017 | 9 | 31.3354
2017-02-06 | 2 | 61.79 | 43.31 | 41.4 | 38.27 | 35.1 | 36.3 | 39.5 | 55.21 | 74.95 | 82.06 | 84.01 | 80.44 | 79.61 | 80.37 | 77.75 | 72.93 | 69.5 | 67.04 | 69.94 | 86.37 | 77.29 | 64.69 | 44.63 | 43.27 | 38.93 | 46.3 | 77.28 | 2017 | 5 | 31.3368
2017-02-07 | 2 | 53.79 | 42.01 | 40.4 | 39.01 | 37.78 | 38.03 | 38.09 | 45 | 64.9 | 63 | 62.92 | 65.54 | 66.8 | 63.49 | 61.41 | 61.29 | 59.9 | 62.42 | 67.34 | 67.67 | 65.05 | 46.44 | 44.3 | 46.48 | 41.8 | 43.69 | 63.9 | 2017 | 6 | 31.3387
2017-02-08 | 2 | 57.7 | 36.27 | 34.59 | 34.35 | 34.66 | 35.34 | 37 | 50.07 | 58.51 | 64.94 | 70.93 | 72.51 | 71.49 | 70.34 | 66.94 | 65.69 | 60 | 65.68 | 73.85 | 88.18 | 84.04 | 72.01 | 50 | 45 | 42.4 | 44.18 | 71.22 | 2017 | 6 | 31.3397
2017-02-09 | 2 | 55.02 | 42.4 | 47.28 | 42 | 38.7 | 38.7 | 39.9 | 40.5 | 62.09 | 60.44 | 72.79 | 70.97 | 68.97 | 64.4 | 62.47 | 61.7 | 61.79 | 64.2 | 70.43 | 73.33 | 64.2 | 49.47 | 41.4 | 44.11 | 38.35 | 43.74 | 66.31 | 2017 | 7 | 31.3424
2017-02-10 | 2 | 49.32 | 39.83 | 37.71 | 37 | 36.09 | 33.63 | 34.74 | 39.17 | 57 | 63.08 | 68.21 | 69.9 | 70.6 | 59.9 | 62.3 | 52 | 52 | 52 | 56.99 | 54.27 | 46.37 | 39.11 | 37.08 | 44.9 | 39.9 | 39.68 | 58.97 | 2017 | 9 | 31.3446
2017-02-13 | 2 | 40.48 | 29.89 | 29.68 | 31.38 | 29.85 | 30.76 | 33.01 | 40 | 56.98 | 58.95 | 57.9 | 50.58 | 38.83 | 36 | 35.06 | 37.4 | 39.77 | 49.17 | 53.57 | 51 | 39.96 | 35.81 | 36.11 | 37 | 32.8 | 35.27 | 45.68 | 2017 | 17 | 31.3474
2017-02-14 | 2 | 40.55 | 31.5 | 31.02 | 31.09 | 31.88 | 30 | 32.01 | 34.14 | 49.38 | 50.7 | 48.07 | 38.39 | 36.64 | 35.86 | 37 | 36.3 | 43.84 | 54.24 | 61.03 | 60.1 | 50.7 | 40 | 37.66 | 37.4 | 34.2 | 35.02 | 46.07 | 2017 | 16 | 31.3499
2017-02-15 | 2 | 44.36 | 33.17 | 35.2 | 35 | 35.72 | 36.51 | 37.87 | 42.77 | 59.21 | 62.89 | 60.76 | 55.03 | 35.1 | 34.9 | 35.1 | 42.53 | 50.6 | 54.04 | 58.73 | 64.48 | 49.9 | 45 | 36 | 33.53 | 30.57 | 38.38 | 50.34 | 2017 | 12 | 31.3521
2017-02-16 | 2 | 40.12 | 30.9 | 31 | 31.24 | 32 | 31.29 | 33.28 | 36.12 | 49.83 | 50.66 | 43.35 | 38.6 | 38.16 | 38.82 | 37.6 | 37.4 | 43.26 | 50.71 | 53.12 | 54.59 | 50 | 40.83 | 38.95 | 37.98 | 33.3 | 35.56 | 44.69 | 2017 | 16 | 31.3551
2017-02-17 | 2 | 41.94 | 32.52 | 31.69 | 31.13 | 31.35 | 31.69 | 32.5 | 35.43 | 47.95 | 43.81 | 42.91 | 45 | 50.19 | 41.7 | 40.82 | 43.42 | 48.53 | 48.81 | 51.73 | 55.1 | 53.49 | 49.9 | 38.62 | 41.3 | 37 | 36.76 | 47.13 | 2017 | 12 | 31.3574
2017-02-20 | 2 | 38.38 | 30.75 | 28.74 | 30.77 | 30.69 | 30.64 | 30.56 | 38.49 | 48.7 | 45.82 | 45 | 44.9 | 54.85 | 48.7 | 48.7 | 38.2 | 38 | 37.1 | 38 | 37.94 | 38 | 38 | 35.9 | 31.55 | 31 | 33.82 | 42.93 | 2017 | 17 | 31.3598
2017-02-21 | 2 | 38.58 | 30.27 | 29.7 | 29.7 | 27.64 | 26.89 | 31.5 | 38.2 | 38.96 | 48.2 | 39.9 | 48.2 | 42.4 | 39.9 | 39.9 | 38.2 | 42.4 | 40.82 | 39.9 | 57.42 | 45.8 | 45.8 | 40 | 34.25 | 30.03 | 33.58 | 43.59 | 2017 | 19 | 31.3636
2017-02-22 | 2 | 37.3 | 28.39 | 11.42 | 29.12 | 27.35 | 27.26 | 27.57 | 30.4 | 31.86 | 38.1 | 43 | 43 | 43 | 48.1 | 48 | 46.9 | 46.01 | 43.8 | 44.94 | 46.44 | 45.01 | 38.1 | 37.6 | 37.4 | 32.5 | 29.91 | 44.69 | 2017 | 13 | 31.3634
2017-02-23 | 2 | 35.97 | 31 | 30.73 | 28.49 | 30 | 32.64 | 25.53 | 35 | 46.01 | 48.3 | 46.41 | 43.36 | 40.61 | 32.91 | 35 | 35 | 34.9 | 35 | 37.64 | 40 | 39 | 40 | 35 | 30.75 | 29.9 | 32.92 | 39.01 | 2017 | 20 | 31.3658
2017-02-24 | 2 | 39.29 | 30.07 | 30 | 29 | 29.9 | 30 | 29.87 | 32.98 | 40 | 47.24 | 39.99 | 39.62 | 39.39 | 36.7 | 36.4 | 35 | 34.9 | 44.92 | 50.1 | 57.52 | 58.19 | 53.42 | 38.06 | 39.68 | 39.9 | 35.24 | 43.33 | 2017 | 18 | 31.3685
2017-02-27 | 2 | 37.7 | 29.9 | 30 | 29.9 | 28.51 | 24 | 30.11 | 38.66 | 47.29 | 47.52 | 46.44 | 50.49 | 50 | 37.47 | 40.71 | 38.48 | 36.45 | 36.97 | 37.25 | 42.98 | 40 | 37.4 | 34.9 | 37.2 | 32.1 | 33.33 | 42.06 | 2017 | 18 | 31.371
2017-02-28 | 2 | 35.99 | 30.9 | 28.25 | 28.34 | 27.76 | 26 | 25.12 | 34 | 34 | 35.6 | 37.2 | 37.2 | 39.9 | 37.16 | 39.8 | 39.86 | 39.17 | 39.52 | 40.13 | 49.2 | 53.12 | 39.11 | 38.78 | 31.4 | 32.2 | 31.32 | 40.65 | 2017 | 22 | 31.3741
2017-03-01 | 3 | 37.36 | 36 | 31.34 | 30 | 30.63 | 29.9 | 29.98 | 32.4 | 41.96 | 42.08 | 41.71 | 39.9 | 37.4 | 35.1 | 35 | 35.1 | 36.6 | 40 | 46.82 | 51.99 | 49.68 | 39.93 | 34.9 | 35.62 | 32.55 | 33.77 | 40.95 | 2017 | 21 | 31.378
2017-03-02 | 3 | 34.47 | 29.73 | 31.2 | 25.99 | 27.62 | 28.08 | 29.01 | 32.06 | 33.57 | 36.72 | 45.1 | 39.9 | 37.4 | 33.1 | 32.75 | 32.21 | 34.9 | 35 | 40 | 40 | 45 | 40.1 | 32.6 | 32.9 | 32.4 | 31.27 | 37.67 | 2017 | 22 | 31.38
2017-03-03 | 3 | 38.89 | 30.87 | 31.6 | 32.6 | 30.55 | 30.91 | 32.36 | 41.91 | 48 | 47.57 | 46.5 | 43.49 | 43.47 | 41.02 | 39.83 | 39.1 | 38.25 | 39.63 | 41.44 | 42.18 | 44.95 | 41.01 | 35.29 | 36.25 | 34.56 | 35.49 | 42.29 | 2017 | 18 | 31.384
2017-03-06 | 3 | 38.59 | 31.48 | 29.04 | 27.99 | 25.35 | 27.3 | 29.07 | 34.98 | 42.4 | 44.28 | 47.03 | 46.58 | 46.36 | 43.92 | 39.9 | 36.07 | 39.9 | 42.91 | 46.15 | 49.59 | 49.06 | 42.28 | 37.4 | 35 | 32.19 | 32.87 | 44.31 | 2017 | 15 | 31.3859
2017-03-07 | 3 | 44.58 | 31.07 | 30.01 | 29.99 | 29.64 | 30.6 | 32.98 | 36 | 50.19 | 54.25 | 54.1 | 53.93 | 51.62 | 49.9 | 49.07 | 48.69 | 47.75 | 48 | 50.31 | 57.52 | 61.05 | 51.93 | 44.77 | 42.7 | 33.92 | 36.98 | 52.18 | 2017 | 7 | 31.3859
2017-03-08 | 3 | 36.32 | 33.58 | 32.76 | 32 | 31.38 | 31.2 | 32.06 | 40.75 | 49.34 | 49.78 | 38.41 | 39.72 | 38.1 | 34.16 | 33.65 | 35.01 | 33.7 | 34.03 | 35.74 | 42.05 | 42 | 35 | 32.9 | 32.6 | 31.85 | 34.62 | 38.03 | 2017 | 22 | 31.3895
2017-03-09 | 3 | 37.67 | 30.66 | 30.66 | 30.12 | 29.3 | 29.28 | 31.12 | 41.59 | 48.67 | 50.02 | 49.02 | 48.62 | 47.16 | 43.69 | 41.72 | 35 | 36.47 | 35.3 | 40 | 40 | 33.95 | 33.34 | 35 | 32.14 | 31.2 | 33.59 | 41.75 | 2017 | 18 | 31.3918
2017-03-10 | 3 | 37.01 | 30.1 | 29.67 | 30.66 | 30.64 | 28.67 | 30.13 | 36.98 | 41.98 | 45.56 | 44.11 | 39.17 | 35 | 32.56 | 32.27 | 31.66 | 32.4 | 36.07 | 40.37 | 49.17 | 53.56 | 45.88 | 39.67 | 37.71 | 34.25 | 34.69 | 39.33 | 2017 | 19 | 31.3941
2017-03-13 | 3 | 36.47 | 27.04 | 27.81 | 27.93 | 28.17 | 28.34 | 29.64 | 33.83 | 41 | 42.86 | 40 | 34.57 | 32.89 | 31.97 | 32.2 | 31.7 | 32 | 36.61 | 41.82 | 49.9 | 56.99 | 49.51 | 44.94 | 39.96 | 33.55 | 34.31 | 38.63 | 2017 | 19 | 31.3957
2017-03-14 | 3 | 35.01 | 29.58 | 28.61 | 27.73 | 27.75 | 28.43 | 29.49 | 37.72 | 44.92 | 47.1 | 46.36 | 43 | 35 | 31.08 | 30.08 | 30.08 | 30.16 | 35 | 41.15 | 45.58 | 45.46 | 35.85 | 30.86 | 30.74 | 28.42 | 31.67 | 38.34 | 2017 | 18 | 31.396
2017-03-15 | 3 | 35.69 | 28.45 | 28.21 | 28.16 | 30 | 30.49 | 28.4 | 34.96 | 40.98 | 43 | 42.4 | 34.94 | 33.07 | 32.14 | 32.14 | 31.84 | 32.4 | 33.06 | 41 | 47.97 | 52.09 | 46.27 | 38.1 | 34.82 | 31.59 | 33.37 | 38 | 2017 | 20 | 31.3978
2017-03-16 | 3 | 35.44 | 30.7 | 30.57 | 30.49 | 28.29 | 29.37 | 30.68 | 38.48 | 45.18 | 43.56 | 41.28 | 34.03 | 34.75 | 31.89 | 31.02 | 30.19 | 30.28 | 33.5 | 39.9 | 45.59 | 50.1 | 42.91 | 34.81 | 32.4 | 30.61 | 33.71 | 37.17 | 2017 | 19 | 31.3991
2017-03-17 | 3 | 34.62 | 30.36 | 29.96 | 29.9 | 29.88 | 29.84 | 29.31 | 39.97 | 43.18 | 48.38 | 48.1 | 39.9 | 33.37 | 34.23 | 32.23 | 30.16 | 29.99 | 30.14 | 30.96 | 38.1 | 43.7 | 35.1 | 32.4 | 31.7 | 29.9 | 32.63 | 36.6 | 2017 | 20 | 31.4001
2017-03-20 | 3 | 33.58 | 25.3 | 28.3 | 30.2 | 26.15 | 22.06 | 26.08 | 36.3 | 40.98 | 42.31 | 42 | 40.1 | 42 | 35 | 33.01 | 32.19 | 30.82 | 30.56 | 32 | 38.38 | 41.94 | 34.9 | 33.57 | 31.38 | 30.36 | 30.47 | 36.69 | 2017 | 24 | 31.4023
2017-03-21 | 3 | 34.06 | 30 | 30.1 | 28.39 | 25.3 | 22.6 | 28.3 | 31.01 | 35.96 | 43.2 | 35 | 30.96 | 30.67 | 29.9 | 30 | 30.3 | 30.34 | 30.61 | 36.65 | 42.98 | 51.08 | 46.7 | 37.75 | 44.56 | 35 | 32.97 | 35.14 | 2017 | 19 | 31.402
2017-03-22 | 3 | 35.5 | 30.45 | 29.98 | 29.2 | 29.05 | 29.05 | 30.41 | 35.19 | 40.19 | 43.02 | 41.74 | 37.54 | 36.69 | 36.25 | 35.95 | 35.02 | 36.35 | 36.9 | 39.6 | 42.4 | 45 | 38.98 | 32.18 | 31.65 | 29.17 | 32.13 | 38.87 | 2017 | 22 | 31.4052
2017-03-23 | 3 | 33.44 | 29.45 | 29.1 | 28.91 | 28.65 | 28.53 | 30.72 | 32.38 | 39.61 | 40.5 | 38.91 | 37.1 | 32.78 | 30.1 | 30 | 30 | 31.85 | 31.92 | 37.92 | 40 | 39.9 | 37.4 | 34.53 | 31.63 | 30.56 | 31.79 | 35.08 | 2017 | 24 | 31.4073
2017-03-24 | 3 | 34.27 | 28.7 | 28.89 | 29.2 | 28.87 | 29 | 30.14 | 37.91 | 41.69 | 43.79 | 41.09 | 35.71 | 33.07 | 32.09 | 30.29 | 29.9 | 30.07 | 31.2 | 36.63 | 40.59 | 42.96 | 38.92 | 34.85 | 34.37 | 32.48 | 32.92 | 35.62 | 2017 | 22 | 31.4092
2017-03-27 | 3 | 35.45 | 35.24 | 29.29 | 29.23 | 28.95 | 27.83 | 30.1 | 39.31 | 48 | 48.16 | 40.91 | 36.56 | 33.24 | 30.48 | 29.67 | 29.11 | 28.92 | 29.9 | 32.35 | 40 | 46.99 | 46.27 | 39.98 | 37.94 | 32.4 | 35.38 | 35.52 | 2017 | 20 | 31.4106
2017-03-28 | 3 | 34.48 | 28.71 | 28.07 | 27.43 | 27.24 | 27.72 | 29.06 | 38.91 | 46.13 | 50 | 43.03 | 39.95 | 37.4 | 32.29 | 30.71 | 29.98 | 30 | 30.05 | 32.16 | 37.46 | 41.41 | 41.01 | 36.4 | 33.56 | 28.9 | 32.76 | 36.2 | 2017 | 21 | 31.412
2017-03-29 | 3 | 33.23 | 28.06 | 26.71 | 26.68 | 26.07 | 26.09 | 26.95 | 34.16 | 39.56 | 39.78 | 40 | 40.4 | 36.1 | 32.4 | 31.32 | 30.94 | 29.52 | 30.65 | 31.23 | 35.19 | 40.47 | 41.81 | 37.66 | 35.07 | 30.72 | 31.63 | 34.83 | 2017 | 24 | 31.4139
2017-03-30 | 3 | 33.55 | 28.73 | 28.02 | 27.3 | 26.38 | 26.78 | 28.52 | 34.29 | 43.06 | 46.01 | 42.86 | 39.93 | 38.42 | 33.01 | 30.98 | 29.58 | 29.07 | 28.93 | 30.43 | 35.93 | 40.46 | 40.07 | 35 | 32.47 | 28.94 | 31.63 | 35.47 | 2017 | 21 | 31.4146
2017-03-31 | 3 | 32.33 | 26.91 | 25.7 | 24.45 | 23.05 | 23.45 | 27.24 | 33.09 | 37.95 | 38.99 | 37.97 | 35.93 | 33.32 | 32.22 | 30 | 29.6 | 29.39 | 29.1 | 30.43 | 34.67 | 38.98 | 39.96 | 39.31 | 41.15 | 33 | 31.27 | 33.38 | 2017 | 24 | 31.4155
2017-04-03 | 4 | 38.13 | 44.48 | 31.95 | 29.88 | 28.75 | 28.44 | 31.64 | 41.77 | 49.28 | 54.02 | 50 | 48.43 | 44.95 | 38.93 | 36.68 | 32.94 | 30.91 | 31.72 | 32.19 | 37.46 | 41.78 | 43.59 | 38.97 | 35.18 | 31.08 | 36.25 | 40 | 2017 | 17 | 31.4176
2017-04-04 | 4 | 38.6 | 30.45 | 30.13 | 29.29 | 29.47 | 29.8 | 31.83 | 41.17 | 51.01 | 52.39 | 50.94 | 43.3 | 42.33 | 39.16 | 37.72 | 34.6 | 34.45 | 34.45 | 37.49 | 41.59 | 45.26 | 47.57 | 40.07 | 38.91 | 33.04 | 36.06 | 41.14 | 2017 | 18 | 31.4207
2017-04-05 | 4 | 34.56 | 30 | 29.64 | 28.39 | 27.94 | 27.49 | 29.65 | 37.1 | 44.2 | 48.1 | 46.19 | 43.7 | 43.45 | 34.03 | 37.43 | 35 | 31.1 | 30.1 | 31.7 | 29.9 | 32.69 | 35 | 37.4 | 30.1 | 29.2 | 32.18 | 36.95 | 2017 | 19 | 31.4212
2017-04-06 | 4 | 36.12 | 28.3 | 27.8 | 27.67 | 27.61 | 28.4 | 28.8 | 35.96 | 40.97 | 47.3 | 51.5 | 51.2 | 43.8 | 34.9 | 34.9 | 33 | 32.4 | 35 | 32.12 | 38.05 | 40.98 | 40.87 | 38.04 | 37.4 | 30 | 32.65 | 39.6 | 2017 | 20 | 31.4232
2017-04-07 | 4 | 39.3 | 35.19 | 29.1 | 29 | 29.9 | 29.9 | 29 | 32.05 | 39.97 | 54.89 | 71.01 | 55.57 | 52.43 | 40.47 | 38.26 | 38.6 | 32.97 | 32.98 | 36.09 | 39.12 | 39.91 | 39.96 | 39.31 | 39.66 | 37.93 | 34.25 | 44.36 | 2017 | 20 | 31.4265
2017-04-10 | 4 | 36.4 | 32 | 27.13 | 28.35 | 27.03 | 27.02 | 29 | 39.9 | 43.17 | 40.15 | 50.79 | 50 | 47.62 | 40 | 37.2 | 34.93 | 31.6 | 30.16 | 33.3 | 32.26 | 38.32 | 38.74 | 38.16 | 43.4 | 33.3 | 33.93 | 38.86 | 2017 | 19 | 31.4283
2017-04-11 | 4 | 38.43 | 39.9 | 30.68 | 29.5 | 29 | 27.02 | 28.8 | 37.91 | 44.9 | 51.97 | 65 | 49.33 | 44.51 | 39.9 | 37.91 | 36.98 | 32.02 | 31.83 | 35.3 | 37.95 | 43.1 | 43.27 | 38.38 | 37.08 | 30.17 | 34.72 | 42.15 | 2017 | 17 | 31.4305
2017-04-12 | 4 | 34.11 | 26.85 | 26.71 | 28.9 | 26.89 | 27 | 26.6 | 31.02 | 36.44 | 44.9 | 50.04 | 41.2 | 32.4 | 37.4 | 34.9 | 32.4 | 30 | 31.8 | 31.97 | 31.9 | 33.78 | 40.26 | 44.8 | 39.9 | 30.6 | 32.16 | 36.06 | 2017 | 21 | 31.4314
2017-04-13 | 4 | 36.49 | 31 | 28.9 | 27 | 26.9 | 27 | 27.64 | 31.95 | 37.4 | 42.04 | 45 | 45 | 45.74 | 40 | 40 | 37.4 | 37.2 | 33.67 | 34.83 | 35.93 | 40 | 42.24 | 39.9 | 40.34 | 38.77 | 33.25 | 39.73 | 2017 | 21 | 31.4345
2017-04-14 | 4 | 38.85 | 30.6 | 31.17 | 29.73 | 29 | 27.74 | 30.9 | 35.1 | 42.33 | 44.98 | 60.51 | 62.83 | 61.04 | 37.19 | 42.91 | 37.77 | 34.66 | 33.89 | 35.26 | 36.9 | 38.74 | 38.37 | 38.55 | 37.45 | 34.69 | 33.8 | 43.89 | 2017 | 19 | 31.4372
2017-04-17 | 4 | 30.91 | 44.9 | 31.81 | 30 | 28.77 | 28.59 | 27.95 | 28.56 | 27.44 | 29.9 | 30.17 | 29.6 | 29 | 27.42 | 26.1 | 20.74 | 27.6 | 27.16 | 24.9 | 30 | 32.15 | 33.91 | 42.22 | 46.4 | 36.62 | 33.93 | 27.9 | 2017 | 22 | 31.4353
2017-04-18 | 4 | 35.81 | 45.79 | 30.99 | 32.13 | 28.54 | 28.86 | 30.91 | 39.94 | 43.35 | 46.89 | 46.69 | 43.3 | 39.59 | 36.39 | 33.83 | 31.04 | 30.43 | 30.1 | 30.85 | 33.92 | 36.4 | 38 | 37.4 | 32.95 | 31.07 | 34.99 | 36.62 | 2017 | 19 | 31.4369
2017-04-19 | 4 | 37.5 | 29.38 | 29.06 | 29.54 | 30.25 | 30.83 | 31.81 | 38.9 | 46.88 | 51.5 | 55 | 43.5 | 37.4 | 37.1 | 36.61 | 34.47 | 33.07 | 33.73 | 36.89 | 38.92 | 41.19 | 44.01 | 43.06 | 34.9 | 32 | 35.05 | 39.95 | 2017 | 18 | 31.4392
2017-04-20 | 4 | 35.85 | 30 | 29.94 | 30 | 31.24 | 30 | 30.48 | 42.03 | 48.41 | 52 | 44 | 33 | 32.1 | 32.4 | 32.4 | 30.34 | 30.14 | 30.86 | 36.89 | 39.94 | 45.01 | 46.61 | 41.73 | 30 | 30.93 | 35.11 | 36.59 | 2017 | 19 | 31.4404
2017-04-21 | 4 | 34.45 | 29.3 | 29.3 | 30 | 29.3 | 29.75 | 29.29 | 37.74 | 42.5 | 52.67 | 54 | 42.5 | 39 | 32.4 | 34.9 | 35 | 29.9 | 29.75 | 30 | 30 | 31.02 | 30.64 | 30.8 | 32 | 35.1 | 32.14 | 36.76 | 2017 | 22 | 31.4416
2017-04-24 | 4 | 35.77 | 41.64 | 34.67 | 32 | 30.2 | 29 | 30.26 | 38.83 | 40.89 | 40.86 | 31.8 | 30.1 | 30.06 | 30 | 31.9 | 31.9 | 34.9 | 31.77 | 35 | 38.35 | 43.3 | 43.59 | 44.51 | 44.38 | 38.55 | 37.38 | 34.16 | 2017 | 20 | 31.4436
2017-04-25 | 4 | 35.86 | 34.01 | 31.07 | 31.2 | 29.98 | 29.97 | 30.5 | 37.03 | 41.17 | 43 | 41.94 | 39.81 | 37.62 | 34.91 | 33.91 | 31.72 | 31.59 | 32.4 | 36.55 | 39.93 | 42.56 | 41.3 | 40.61 | 35.48 | 32.4 | 34.56 | 37.16 | 2017 | 22 | 31.447
2017-04-26 | 4 | 38.4 | 31.55 | 30.99 | 30.95 | 30.54 | 30.44 | 33.1 | 42.3 | 47.18 | 52.45 | 42.07 | 40.72 | 39.9 | 41.54 | 38.21 | 34.73 | 34.88 | 38.61 | 41.92 | 43.21 | 42.89 | 43.72 | 40.96 | 37.17 | 31.52 | 35.87 | 40.93 | 2017 | 19 | 31.4511
2017-04-27 | 4 | 35.92 | 30.64 | 30.86 | 30 | 31.04 | 31.52 | 31.82 | 41.02 | 40.68 | 39.43 | 43.67 | 42.92 | 40.95 | 35.83 | 33.58 | 32.01 | 31.76 | 32.03 | 35 | 37.96 | 38.11 | 41.91 | 41.3 | 36.02 | 32 | 34.9 | 36.94 | 2017 | 22 | 31.4546
2017-04-28 | 4 | 36.27 | 31.38 | 31.23 | 30.61 | 30.92 | 31.41 | 32.76 | 34.57 | 42.91 | 44.89 | 42.87 | 40.9 | 40.22 | 37.68 | 34.9 | 32.63 | 30.86 | 32.2 | 33.93 | 40.29 | 42.81 | 42.99 | 40.45 | 34.73 | 32.4 | 34.7 | 37.85 | 2017 | 19 | 31.4569
2017-05-01 | 5 | 36.99 | 32 | 32 | 30 | 29.5 | 32.4 | 33 | 32.4 | 34.83 | 30 | 36 | 36 | 37.29 | 36 | 36 | 36 | 40.36 | 39.9 | 40.95 | 39.65 | 42.01 | 41.52 | 44.5 | 52.4 | 42.97 | 36.46 | 37.51 | 2017 | 22 | 31.4606
2017-05-02 | 5 | 35.89 | 29.89 | 35 | 32.4 | 29.52 | 29.28 | 28.4 | 33.95 | 38.97 | 39.98 | 61.7 | 56 | 49 | 39.9 | 31.8 | 31.4 | 30.6 | 31.44 | 35 | 32.3 | 34.38 | 36.61 | 32.79 | 31.58 | 29.4 | 32.32 | 39.46 | 2017 | 21 | 31.4622
2017-05-03 | 5 | 36.11 | 30 | 29.79 | 29.2 | 28.5 | 29.88 | 31.06 | 36.55 | 42.14 | 45 | 42.8 | 42.8 | 47.2 | 39.9 | 38.5 | 34.5 | 34.5 | 31.79 | 44.46 | 34.9 | 37.66 | 36.9 | 36.97 | 31.53 | 30 | 32.71 | 39.5 | 2017 | 19 | 31.4643
2017-05-04 | 5 | 38.84 | 37 | 28.6 | 28.37 | 28.29 | 28.3 | 27.57 | 33.23 | 38.94 | 49.9 | 63.05 | 57.2 | 50.87 | 47.06 | 42.2 | 42.2 | 41.4 | 39.7 | 34.4 | 36.97 | 38.97 | 35 | 36.54 | 32.23 | 34.1 | 32.35 | 45.33 | 2017 | 19 | 31.4671
2017-05-05 | 5 | 37.4 | 30.48 | 29.85 | 29.48 | 29.27 | 29.4 | 30.72 | 34.6 | 35.31 | 47 | 49.91 | 47.9 | 40 | 42 | 40.09 | 36.88 | 35.37 | 34.9 | 37.67 | 40.33 | 42.09 | 41.16 | 38.98 | 39.27 | 34.9 | 33.62 | 41.18 | 2017 | 21 | 31.4708
2017-05-08 | 5 | 34.82 | 27.48 | 26.1 | 25.81 | 25.01 | 25.14 | 28.57 | 32 | 36.06 | 40.02 | 44.9 | 48.8 | 46.62 | 43.48 | 42.7 | 32.06 | 31.44 | 31.05 | 32.41 | 34 | 38.8 | 37.62 | 37.99 | 35.07 | 32.44 | 30.77 | 38.86 | 2017 | 19 | 31.4714
2017-05-09 | 5 | 39.81 | 30.81 | 30.81 | 29.5 | 28.94 | 29.9 | 32.07 | 42.83 | 50.45 | 54.99 | 48.65 | 44.75 | 43.83 | 40.63 | 38 | 35.57 | 36.2 | 34.44 | 39.64 | 44.9 | 47.45 | 49.12 | 46.93 | 40.95 | 34.06 | 37.2 | 42.42 | 2017 | 14 | 31.4732
2017-05-10 | 5 | 41.67 | 32.33 | 31.63 | 31 | 30.72 | 31.03 | 33.46 | 42.04 | 49.98 | 65.87 | 58.85 | 58.11 | 45.89 | 40.24 | 38.89 | 35.66 | 34.12 | 35.01 | 41.08 | 44.01 | 48.04 | 47.35 | 48.04 | 42.94 | 33.85 | 37.86 | 45.48 | 2017 | 14 | 31.4755
2017-05-11 | 5 | 38.53 | 31.16 | 30.41 | 29.5 | 29.17 | 29.59 | 30.89 | 34.91 | 43.1 | 44.49 | 46.16 | 44.45 | 42.85 | 39.26 | 39.9 | 38.9 | 33.82 | 33.79 | 42.29 | 43.1 | 44.24 | 38.26 | 40.2 | 50.54 | 43.75 | 35.96 | 41.1 | 2017 | 16 | 31.4778
2017-05-12 | 5 | 38.74 | 41.46 | 28 | 28.2 | 28 | 27.08 | 29 | 34.37 | 42.4 | 51.49 | 50.9 | 46.88 | 45.5 | 43 | 42.07 | 38.69 | 35.51 | 31.52 | 36.46 | 40.65 | 42 | 42.62 | 42.93 | 42.93 | 38.04 | 35.42 | 42.06 | 2017 | 16 | 31.4801
2017-05-15 | 5 | 36.43 | 30.32 | 27.43 | 27.18 | 26.7 | 27.16 | 29.77 | 35.38 | 44.02 | 46.1 | 43.95 | 41.94 | 40.07 | 35.66 | 35.04 | 33.48 | 32.98 | 33.14 | 37.74 | 42.82 | 45.73 | 44.2 | 42.29 | 40.22 | 31.08 | 33.81 | 39.05 | 2017 | 18 | 31.482
2017-05-16 | 5 | 35.22 | 29.5 | 28.01 | 26.7 | 26.53 | 26.38 | 27.93 | 31.81 | 39.96 | 41.35 | 38.42 | 41 | 41 | 35.69 | 34.08 | 34.9 | 32.33 | 34.52 | 37.04 | 41 | 42.94 | 42.77 | 41.5 | 37.01 | 33 | 32.59 | 37.86 | 2017 | 22 | 31.4847
2017-05-17 | 5 | 34.85 | 29.66 | 27.7 | 27.17 | 26.45 | 26.49 | 27.58 | 36.19 | 41 | 41 | 42 | 41 | 37.7 | 38.5 | 39.76 | 36.7 | 36.2 | 34.59 | 34.77 | 38.34 | 40.98 | 37.9 | 34.02 | 31.01 | 29.77 | 31.25 | 38.46 | 2017 | 24 | 31.4881
2017-05-18 | 5 | 39.69 | 27.9 | 26.9 | 24.8 | 21.37 | 23.38 | 26.06 | 32.68 | 40.4 | 42.98 | 49.9 | 62.26 | 60.66 | 51.53 | 51.12 | 44.19 | 39.9 | 43.92 | 41.23 | 42.91 | 42.4 | 41.99 | 41.07 | 37.86 | 35.05 | 31.62 | 47.75 | 2017 | 15 | 31.4895
2017-05-19 | 5 | 34.66 | 30 | 28.6 | 26.67 | 26.31 | 25.97 | 27.6 | 30.9 | 39.91 | 41.55 | 39.9 | 38.95 | 39.8 | 37.72 | 36.38 | 35.05 | 34.59 | 31.06 | 36.01 | 38.5 | 38.97 | 36.04 | 37 | 36.98 | 37.4 | 31.95 | 37.37 | 2017 | 24 | 31.4923
2017-05-22 | 5 | 36.05 | 29.84 | 28.01 | 26.9 | 26.01 | 26.86 | 27.38 | 35.49 | 40 | 42.2 | 38.82 | 37.02 | 36.99 | 36.96 | 37.91 | 36.93 | 36.94 | 36.2 | 38.71 | 43.65 | 44.36 | 41.95 | 41.21 | 40.84 | 34.07 | 33.21 | 38.89 | 2017 | 22 | 31.4957
2017-05-23 | 5 | 34.12 | 32.24 | 32.17 | 29.72 | 28.05 | 28.04 | 29.71 | 36.99 | 41.78 | 41.4 | 41.89 | 38.05 | 36.94 | 33.97 | 30.5 | 31.01 | 29.1 | 29.06 | 31.84 | 33.75 | 37.11 | 35.64 | 35 | 39.9 | 34.9 | 33.68 | 34.55 | 2017 | 24 | 31.4982
2017-05-24 | 5 | 33.59 | 27.15 | 24.45 | 26 | 25.8 | 25 | 26.03 | 30.1 | 36.93 | 37.55 | 34.97 | 31.98 | 32.35 | 34 | 38.08 | 33.71 | 33.71 | 32.13 | 36.91 | 39.92 | 40.57 | 40.84 | 40.06 | 40.98 | 36.91 | 31.69 | 35.49 | 2017 | 24 | 31.5
2017-05-25 | 5 | 29.57 | 33.41 | 31.98 | 28.07 | 28 | 27.97 | 26.97 | 24.92 | 25.76 | 27.69 | 26.64 | 26.43 | 28 | 28.51 | 29.9 | 27 | 26 | 25 | 27.08 | 29.9 | 33.92 | 36.7 | 36.69 | 36.98 | 36.05 | 31.13 | 28.01 | 2017 | 24 | 31.4979
2017-05-26 | 5 | 32.8 | 29 | 26.5 | 26.1 | 25.07 | 24.47 | 26.39 | 33.94 | 37.93 | 38.3 | 36.48 | 34.01 | 33.08 | 30.86 | 29 | 28 | 27.53 | 29 | 34.64 | 38.85 | 41.97 | 41.24 | 39.66 | 39.96 | 35.2 | 32.12 | 33.48 | 2017 | 24 | 31.4991
2017-05-29 | 5 | 38.01 | 29.02 | 28.3 | 26.27 | 25.6 | 25.6 | 26.4 | 35.97 | 42.7 | 43.06 | 42.71 | 42 | 44.67 | 44.04 | 42.65 | 42.4 | 40.57 | 38.38 | 42.18 | 44.08 | 46.15 | 43.76 | 42.02 | 40.91 | 32.69 | 33.27 | 42.74 | 2017 | 15 | 31.501
2017-05-30 | 5 | 37.77 | 35.81 | 32.55 | 30.93 | 28.77 | 28.41 | 31.3 | 38.05 | 49.6 | 52.23 | 55.1 | 58.8 | 47 | 35 | 31.09 | 30.3 | 30.95 | 31.57 | 35.1 | 39.91 | 41.96 | 40.06 | 39.21 | 34.44 | 28.44 | 34.8 | 40.75 | 2017 | 19 | 31.5032
2017-05-31 | 5 | 33.76 | 27 | 28.38 | 27.28 | 27.09 | 27.37 | 28.33 | 32.09 | 39.07 | 39.94 | 35.13 | 30.08 | 29.61 | 29.9 | 30.1 | 28.37 | 29.98 | 29.9 | 43 | 38.95 | 42.11 | 41.45 | 41.75 | 44.96 | 38.36 | 33.59 | 33.92 | 2017 | 22 | 31.5041
2017-06-01 | 6 | 37.15 | 30.51 | 28.85 | 28.94 | 29.1 | 28.8 | 28.81 | 34.43 | 39.35 | 41.28 | 49.67 | 33.24 | 33 | 31.01 | 31.86 | 31.34 | 34.08 | 35.08 | 42.5 | 50 | 50 | 49.9 | 44.91 | 44.95 | 39.94 | 35.71 | 38.59 | 2017 | 18 | 31.5054

## Prices
Price developments database
| Group search | Name | Source | Remarks | Remarks | 2008 | 2009 | 2010 | 2011 | 2012 | 2013 | 2014 | 2015 | 2016 | 2017 | 2018 | 2019 | 2020 | 2021 | 2022 | 2023 | 2024 | 2025 | 2026 | 2027 | 2028 | 2029 | 2030 | 2031 | 2032 | 2033 | 2034 | 2035 | 2036 | 2037 | 2038 | 2039 | 2040 | 2041 | 2042 | 2043 | 2044 | 2045 | 2046 | 2047 | 2048 | 2049 | 2050 | 2051 | 2052 | 2053 | 2054 | 2055 | 2056
| Electricity | Frontier, base [€2013/MWh] | Frontier Economics Ltd., “Scenarios for the Dutch electricity supply system,” Frontier Economics Europe, London, 2015. | p. 58 f. Base case | [8 empty] | 38 | 39.6 | 41.2 | 42.8 | 44.4 | 46 | 48.2 | 50.4 | 52.6 | 52.6143 | 52.6286 | 52.6429 | 52.6571 | 52.6714 | 52.6857 | 52.7 | 53.56 | 54.42 | 55.28 | 56.14 | 57 | 57.95 | 58.9 | 59.85 | 60.8 | 61.75 | 62.7 | 63.65 | 64.6 | 65.55 | 66.5 | 67.45 | 68.4 | 69.35 | 70.3 | 71.25
| Electricity | Frontier, low CO2 prices [€2013/MWh] | Frontier Economics Ltd., “Scenarios for the Dutch electricity supply system,” Frontier Economics Europe, London, 2015. | p. 66 ff. | Sensitivity 1a | [7 empty] | 38 | 39.2 | 40.4 | 41.6 | 42.8 | 44 | 45.8333 | 47.6667 | 49.5 | 49.0571 | 48.6143 | 48.1714 | 47.7286 | 47.2857 | 46.8429 | 46.4 | 46.52 | 46.64 | 46.76 | 46.88 | 47 | 47.45 | 47.9 | 48.35 | 48.8 | 49.25 | 49.7 | 50.15 | 50.6 | 51.05 | 51.5 | 51.95 | 52.4 | 52.85 | 53.3 | 53.75
| Electricity | Frontier, high CO2 prices [€2013/MWh] | Frontier Economics Ltd., “Scenarios for the Dutch electricity supply system,” Frontier Economics Europe, London, 2015. | p. 70 ff. | Sensitivity 1b | [7 empty] | 38.2 | 41.06 | 43.92 | 46.78 | 49.64 | 52.5 | 55 | 57.5 | 60 | 60.2286 | 60.4571 | 60.6857 | 60.9143 | 61.1429 | 61.3714 | 61.6 | 62.02 | 62.44 | 62.86 | 63.28 | 63.7 | 64.975 | 66.25 | 67.525 | 68.8 | 70.075 | 71.35 | 72.625 | 73.9 | 75.175 | 76.45 | 77.725 | 79 | 80.275 | 81.55 | 82.825
| Electricity | Frontier, high fuel prices [€2013/MWh] | Frontier Economics Ltd., “Scenarios for the Dutch electricity supply system,” Frontier Economics Europe, London, 2015. | p. 74 ff. | Sensitivity 2 | [7 empty] | 37.9 | 40.9 | 43.9 | 46.9 | 49.9 | 52.9 | 56.1 | 59.3 | 62.5 | 62.4 | 62.3 | 62.2 | 62.1 | 62 | 61.9 | 61.8 | 62.4 | 63 | 63.6 | 64.2 | 64.8 | 66.145 | 67.49 | 68.835 | 70.18 | 71.525 | 72.87 | 74.215 | 75.56 | 76.905 | 78.25 | 79.595 | 80.94 | 82.285 | 83.63 | 84.975
| Electricity | Frontier, slow growth wind power [€2013/MWh] | Frontier Economics Ltd., “Scenarios for the Dutch electricity supply system,” Frontier Economics Europe, London, 2015. | p. 78 ff. | Sensitivity 3 | [7 empty] | 38 | 39.86 | 41.72 | 43.58 | 45.44 | 47.3 | 49.5 | 51.7 | 53.9 | 53.8714 | 53.8429 | 53.8143 | 53.7857 | 53.7571 | 53.7286 | 53.7 | 54.78 | 55.86 | 56.94 | 58.02 | 59.1 | 60.155 | 61.21 | 62.265 | 63.32 | 64.375 | 65.43 | 66.485 | 67.54 | 68.595 | 69.65 | 70.705 | 71.76 | 72.815 | 73.87 | 74.925
| Electricity | Frontier, increased foreign capacity [€2013/MWh] | Frontier Economics Ltd., “Scenarios for the Dutch electricity supply system,” Frontier Economics Europe, London, 2015. | p. 83 ff. | Sensitivity 4 | [7 empty] | 37 | 38.6 | 40.2 | 41.8 | 43.4 | 45 | 47.2 | 49.4 | 51.6 | 51.3143 | 51.3286 | 51.3429 | 51.3571 | 51.3714 | 51.3857 | 51.4 | 48.66 | 49.52 | 50.38 | 51.24 | 52.1 | 52.855 | 53.61 | 54.365 | 55.12 | 55.875 | 56.63 | 57.385 | 58.14 | 58.895 | 59.65 | 60.405 | 61.16 | 61.915 | 62.67 | 63.425
| Electricity | NEV [€2016/MWh] | ECN, PBL, CBS, RVO, “ECN-Nationale Energieverkenning 2017,” [Online]. Available: https://www.ecn.nl/nl/energieverkenning/. [Accessed 11 November 2017] |  | Groothandelsprijs basislast | [9 empty] | 33 | 32 | 31 | 32 | 35.3333 | 38.6667 | 42 | 45 | 48 | 47.2 | 46.4 | 45.6 | 44.8 | 44 | 44.8 | 45.6 | 46.4 | 47.2 | 48 | 48.8 | 49.6 | 50.4 | 51.2 | 52 | 52.8 | 53.6 | 54.4 | 55.2 | 56 | 56.8 | 57.6 | 58.4 | 59.2 | 60
| EU ETS | Frontier [€2013/tCO2] | Frontier Economics Ltd., “Scenarios for the Dutch electricity supply system,” Frontier Economics Europe, London, 2015. | p. 35 Base case, taken from graph | 0.077478 | [5 empty] | 4 | 5.1 | 7 | 7 | 8 | 9 | 10 | 11 | 12 | 13 | 14 | 15 | 16 | 17 | 18 | 19 | 20 | 21 | 23 | 25 | 27 | 29 | 31 | 33.4018 | 35.9897 | 38.7782 | 41.7826 | 45.0198 | 48.5079 | 52.2662 | 56.3157 | 60.6789 | 65.3802 | 70.4458 | 75.9038 | 81.7846 | 88.1212 | 94.9486
| EU ETS | NEV [€2016/tCO2] | ECN, PBL, CBS, RVO, “ECN-Nationale Energieverkenning 2017,” [Online]. Available: https://www.ecn.nl/nl/energieverkenning/. [Accessed 11 November 2017] | [11 empty] | 5 | 6 | 6 | 7 | 7.6667 | 8.3333 | 9 | 10 | 11 | 12 | 13 | 14 | 15 | 16 | 17.8 | 19.6 | 21.4 | 23.2 | 25 | 26.8 | 28.6 | 30.4 | 32.2 | 34 | 35.8 | 37.6 | 39.4 | 41.2 | 43 | 44.8 | 46.6 | 48.4 | 50.2 | 52
| Natural gas | NEV [€2016/m³] | ECN, PBL, CBS, RVO, “ECN-Nationale Energieverkenning 2017,” [Online]. Available: https://www.ecn.nl/nl/energieverkenning/. [Accessed 11 November 2017] | Groothandelsprijs | [10 empty] | 0.15992 | 0.15893 | 0.15582 | 0.16986 | 0.1839 | 0.19793 | 0.21197 | 0.22601 | 0.24005 | 0.25408 | 0.26812 | 0.28216 | 0.2962 | 0.31024 | 0.31385 | 0.31746 | 0.32108 | 0.32469 | 0.32831 | 0.33192 | 0.33554 | 0.33915 | 0.34276 | 0.34638 | 0.34999 | 0.35361 | 0.35722 | 0.36084 | 0.36445 | 0.36807 | 0.37168 | 0.37529 | 0.37891 | 0.38252
| Inflation | NEV Annually inflation | ECN, PBL, CBS, RVO, “ECN-Nationale Energieverkenning 2017,” [Online]. Available: https://www.ecn.nl/nl/energieverkenning/. [Accessed 11 November 2017] | Geharmoniseerde consumentenprijsindex HCPI | Index (2016=100) |  |  | 92.3591 | 93.8374 | 95.3157 | 96.794 | 98.2723 | 99.7506 | 100 | 100.9 | 102.4135 | 103.9497 | 105.5089 | 107.1154 | 108.7219 | 110.3284 | 111.9958 | 113.6631 | 115.42 | 117.1768 | 118.9337 | 120.6906 | 122.4474 | 124.3401 | 126.2327 | 128.1254 | 130.018 | 131.9107 | 133.8033 | 135.696 | 137.5886 | 139.4813 | 141.3739 | 143.2665 | 145.1592 | 147.0518 | 148.9445 | 150.8371 | 152.7298 | 154.6224 | 156.5151 | 158.4077 | 160.3004
| Exchange rate | NEV Dollar/Euro exchange rate | ECN, PBL, CBS, RVO, “ECN-Nationale Energieverkenning 2017,” [Online]. Available: https://www.ecn.nl/nl/energieverkenning/. [Accessed 11 November 2017] | [9 empty] | 1.11 | 1.11 | 1.13 | 1.16 | 1.16 | 1.16 | 1.1433 | 1.1267 | 1.11 | 1.11 | 1.11 | 1.11 | 1.11 | 1.11 | 1.11 | 1.11 | 1.11 | 1.11 | 1.11 | 1.11 | 1.11 | 1.11 | 1.11 | 1.11 | 1.11 | 1.11 | 1.11 | 1.11 | 1.11 | 1.11 | 1.11 | 1.11 | 1.11 | 1.11 | 1.11 | 1.11
| Electrolyser | E4Tech learning curve [€/kW] | E4tech Sàrl with Element Energy Ltd, “Development of water electrolysis in the European Union,” E4tech Sàrl with Element Energy Ltd, 2014. | [8 empty] | 2090 | 1570 | 1434.5633 | 1310.8101 | 1197.7326 | 1094.4097 | 1000 | 972.5319 | 945.8183 | 919.8384 | 894.5722 | 870 | 846.7947 | 824.2083 | 802.2244 | 780.8268 | 760 | 739.7287 | 719.9981 | 700.7937 | 682.1016 | 663.908 | 646.1998 | 628.9638 | 612.1876 | 595.8589 | 579.9656 | 564.4964 | 549.4397 | 534.7846 | 520.5204 | 506.6367 | 493.1232 | 479.9703 | 467.1681 | 454.7075 | 442.5792
| Electrolyser | Tractebel learning curve [€/kW] | Tractebel Engineering S.A., “Study on Early Business Cases for H2 in Energy Storage and more broadly Power to H2 Applications,” FCH 2 JU, Brussels, 2017. | [11 empty] | 1200 | 1121.814 | 1048.7222 | 980.3926 | 916.5151 | 856.7996 | 800.9748 | 748.7872 | 700 | 654.3915 | 611.7546 | 571.8957 | 534.6338 | 499.7998 | 467.2353 | 436.7926 | 408.3333 | 381.7284 | 356.8568 | 333.6058 | 311.8697 | 291.5499 | 272.5539 | 254.7957 | 238.1944 | 222.6749 | 208.1665 | 194.6034 | 181.924 | 170.0707 | 158.9898 | 148.6308 | 138.9468 | 129.8937
| Electrolyser | E4Tech learning curve efficiency [kWhel/kgH2] | E4tech Sàrl with Element Energy Ltd, “Development of water electrolysis in the European Union,” E4tech Sàrl with Element Energy Ltd, 2014. | [8 empty] | 57 | 52 | 51.1742 | 50.3615 | 49.5617 | 48.7746 | 48 | 48 | 48 | 48 | 48 | 48 | 47.7983 | 47.5975 | 47.3975 | 47.1983 | 47 | 47 | 47 | 47 | 47 | 47 | 47 | 47 | 47 | 47 | 47 | 47 | 47 | 47 | 47 | 47 | 47 | 47 | 47 | 47 | 47
| Electrolyser | Tractebel learning curve efficiency [kWhel/kgH2] | Tractebel Engineering S.A., “Study on Early Business Cases for H2 in Energy Storage and more broadly Power to H2 Applications,” FCH 2 JU, Brussels, 2017. | [11 empty] | 58 | 57.2137 | 56.438 | 55.6729 | 54.9181 | 54.1736 | 53.4391 | 52.7147 | 52 | 52 | 52 | 52 | 52 | 52 | 52 | 52 | 52 | 52 | 52 | 52 | 52 | 52 | 52 | 52 | 52 | 52 | 52 | 52 | 52 | 52 | 52 | 52 | 52 | 52
Note on U4: Malte Renz: formula change
Note on X4: Malte Renz: formula change
Note on AE4: Malte Renz: formula change
Note on AJ4: Malte Renz: Own continuation
Note on U5: Malte Renz: formula change
Note on X5: Malte Renz: formula change
Note on X6: Malte Renz: formula change
Note on AE6: Malte Renz: formula change
Note on AJ6: Malte Renz: Own continuation
Note on U7: Malte Renz: formula change
Note on X7: Malte Renz: formula change
Note on AE7: Malte Renz: formula change
Note on AJ7: Malte Renz: Own continuation
Note on U8: Malte Renz: formula change
Note on X8: Malte Renz: formula change
Note on AE8: Malte Renz: formula change
Note on AJ8: Malte Renz: Own continuation
Note on X9: Malte Renz: formula change
Note on AE9: Malte Renz: formula change
Note on AJ9: Malte Renz: Own continuation
Note on AJ10: Malte Renz: Own continuation
Note on G11: Malte Renz: CAAGR for further projections
Note on AJ11: Malte Renz: Own continuation
Note on AJ12: Malte Renz: Own continuation
Note on AJ13: Malte Renz: Own continuation
Note on K14: Malte Renz: Extrapolated
Note on AJ14: Malte Renz: Own continuation
Note on AJ15: Malte Renz: Own continuation

## P-D-T TABLES DATABASE
Molecule | [5 empty] | Source
CO2 | CO2 density (kg/m³) as a function of temperature (Kelvin) and Pressure (Mpa)
CO2 |  | Temperature (Kelvin)
CO2 | Pressure (Mpa) | 277.4 | 305.2 | 344.1 | 355.2
CO2 | 7.6 | 933.1 | 473.8 | 159.2 | 146.9
CO2 | 8.3 | 938.4 | 669.6 | 180.7 | 165.3
CO2 | 9 | 943.5 | 710.4 | 204.2 | 184.9
CO2 | 9.7 | 948.3 | 736.5 | 230 | 205.8
CO2 | 10.3 | 952.9 | 756.2 | 258.5 | 228.1
CO2 | 11 | 957.3 | 772.4 | 289.9 | 252.1
CO2 | 11.7 | 961.4 | 786 | 324.1 | 277.6
CO2 | 12.4 | 965.6 | 798 | 360.6 | 304.5
CO2 | 13.1 | 696.4 | 808.6 | 398.4 | 332.7
CO2 | 13.8 | 673.3 | 818.2 | 435.7 | 361.7
CO2 | 14.5 | 977 | 827 | 471.3 | 391
CO2 | 15.2 | 980.5 | 835.2 | 503.8 | 420
CO2 | 15.9 | 983.9 | 842.7 | 532.9 | 447.9
CO2 | 16.5 | 987.2 | 849.8 | 558.9 | 474.3
CO2 | 17.2 | 990.6 | 856.5 | 581.8 | 499.1
CO2 | 17.9 | 993.8 | 862.8 | 602.1 | 521.9
CO2 | 18.6 | 996.8 | 868.7 | 620.4 | 543
CO2 | 19.3 | 999.9 | 874.4 | 636.9 | 562.2
CO2 | 20 | 1002.8 | 879.7 | 651.8 | 580
CO2 | 20.7 | 1005.6 | 885 | 665.6 | 596.4
CO2 | 21.4 | 1008.5 | 890 | 678.1 | 611.4
CO2 | 22.1 | 1011.2 | 894.8 | 689.8 | 625.4
CO2 | 22.8 | 1014 | 899.4 | 700.5 | 638.3
CO2 | 23.4 | 1016.5 | 903.8 | 710.7 | 650.4
CO2 | 24.1 | 1019.1 | 908.1 | 720.2 | 661.7
CO2 | 24.8 | 1021.7 | 912.3 | 729.2 | 672.3

## electrification_input
Electrification parameters (P15 Scenario 1) |  | Input | Calculated field
Common parameters | Unit | Value | Gas | Electricty | CO2 |  | Comments
Timeframe
Start year | [y] | 2018-01-01
End year | [y] | 2029-12-31
Horizon | [y] | 12
CAPEX date start | [y] | 2021-01-01
CAPEX date end | [y] | 2022-01-01
CAPEX duration | [y] | 1
Financial
Tax | [%] | 0% |  |  |  |  | Income tax on gas yield
Discount rate | [%] | 10%
Inflation | [%] | 2%
Price scenario | [ ] |  | Frontier Base Case | Frontier Base Case | CO2 price Flat rate |  | See price sheets further on.
Flat rate price | [€/MWh¦ton] |  | 30 | 30 | 50 |  | Unit for Gas and electricity: [€/Mwh]; Unit for CO2: [€/ton].
Technical
End year of electrification | [y] | 2029-12-31
Gas production scenario | [BCM/y] | TAQA Scenario 1
Annual gas production | [Nm3/y] | 297370943 |  |  |  |  | Annual gas production of the entire P15 platform
Electrification | Unit | Value | Scenario: P15 Scenario 1 |  |  |  | Comments
Consumption P&L
Annual baseload energy consumption | [GWh/y] | 131.4 |  |  |  |  | Expected annual energy consumption of the electric powered system.
Efficiency | [%] | 100%
Annual effective energy consumption | [GWh/y] | 131.4 |  |  |  |  | Net energy consumption
Implied production efficiency | [%] | 4.523% |  |  |  |  | The efficiency of the electro motor: How many GWh does the electric system consume for each GWh of gas produced, based on the maximal annual gas production?
Expected increase in system availability | [%] | 1% |  |  |  |  | Expected increase in gas yield due to having a higher reliability of an electrified system vs. gas fired. Default: 1.0%.
Expected days of downtime due to refurbishment | [d] | 14 |  |  |  |  | Corresponds to the no. of days no gas will be produced.
Annual maintenance reduction | [€/y] | 1500000 |  |  |  |  | See ref_consumption tab for OPEX details.
Periodic maintenance reduction | [€/period] | 0
Period: | [y] | 4
Annual transport tariffs | [€/MWh] | 2 |  |  |  |  | Total expected annual costs of transport tariffs to be paid to Tennet.
Cable
Cable length | km | 37.8
Capacity required | MWh | 20
Capacity being installed | MWh | 72 |  |  |  |  | This figure may differ from the capacity required for electrification due using the cable for other activities simultaneously or in a later stage
Cable cost constant | EUR |  | 15706800
Cable supply coefficient 1 | EUR/(MW*km) |  | 2820
Cable supply coefficient 2 | EUR/(MW*km) |  | 280000
Cable cost coefficient 1 | EUR/km |  | 243204.2727
Relative opex cable | [%] |  | 0%
Cable CAPEX | [€] |  | 43158833.5091 |  |  |  | Cable costs (one-off), particular case (shared costs) for NAM&Total
Annual fee | [€] |  | 4606259.2073 |  |  |  | Cable costs (annual fee)
One-off or annual fee | [] |  | Demand driven
End year of cable requirement | [y] |  | 2050
Platform
Refurbishment costs | [€] |  | 14100000
Electrified system installation date (downtime) | [y] |  | 2021-01-01
Electrified system installation costs (downtime) | [€] |  | 3228296.9772 |  |  |  | Electrified system installation costs relate to system downtime only.
Pipeline
OPEX | [€/Nm3] |  | 0 |  |  |  | In case this number is nonzero, the other OPEX figure is overridden
Electrified platform operational | [y] |  | 2022-01-01 |  |  |  | Electrified system fully operational; may be set manually.
Reference | Unit | Value | Scenario: P15 Scenario 1 |  |  |  | Comments
Gas consumption | [Nm3/y] | 33020845.7682 |  |  |  |  | Total annual gas consumption of the gas fired system
Annual CO2 emissions | [kton/y] | 76.7327 |  |  |  |  | Total annual CO2 emissions of the gas fired system.
Diesel consumption | [m3/y] | 129.6 |  |  |  |  | Total annual diesel consumption of the gas fired system
Diesel price | [€/m3] | 1000 |  |  |  |  | Flat rate diesel price
Effective reduction | [%] | 100% |  |  |  |  | Percentage of total CO2 emissions that is being reduced.
Annual effective CO2 reduction | [kton/y] | 76.7327 |  |  |  |  | Total annual CO2 reduction of the gas fired system.
CO2 emission rate | [kg/Nm3] | 2.3238
Consumption P&L | [%] | Efficiency |  | Decom & refub | #VALUE! | Efficiency
Consumption P&L | [GWh/y] | Annual effective energy consumption |  | General | #VALUE! | Start investment
Consumption P&L | [%] | Expected increase in system availability
Consumption P&L | [d] | Expected days of downtime due to refurbishment
Decom & refub | Boolean | Boolean decommissioning wells required
Note on D45: Malte Renz: Changed cable capex formula to allow for fixed inputs in parameter sheet

## Investments_elec
Electrification Investments (P15 Scenario 1)
|  |  | 2018 | 2019 | 2020 | 2021 | 2022 | 2023 | 2024 | 2025 | 2026 | 2027 | 2028 | 2029 | 2030 | 2031 | 2032 | 2033 | 2034 | 2035 | 2036 | 2037 | 2038 | 2039 | 2040 | 2041 | 2042 | 2043 | 2044 | 2045 | 2046 | 2047 | 2048 | 2049 | 2050 | 2051 | 2052 | 2053 | 2054 | 2055 | 2056 | 2057 | 2058 | 2059 | 2060 | 2061 | 2062 | 2063 | 2064 | 2065
Reference |  | 0 | 0 | 0 | 0 | 0 | 0 | 0 | 0 | 0 | 0 | 0 | 0 | 0 | 0 | 0 | 0 | 0 | 0 | 0 | 0 | 0 | 0 | 0 | 0 | 0 | 0 | 0 | 0 | 0 | 0 | 0 | 0 | 0 | 0 | 0 | 0 | 0 | 0 | 0 | 0 | 0 | 0 | 0 | 0 | 0 | 0 | 0 | 0 | 0
Production | [kEUR] | 0 | 0 | 0 | 0 | 0 | 0 | 0 | 0 | 0 | 0 | 0 | 0 | 0 | 0 | 0 | 0 | 0 | 0 | 0 | 0 | 0 | 0 | 0 | 0 | 0 | 0 | 0 | 0 | 0 | 0 | 0 | 0 | 0 | 0 | 0 | 0 | 0 | 0 | 0 | 0 | 0 | 0 | 0 | 0 | 0 | 0 | 0 | 0 | 0
Platform | [kEUR] | 0 | 0 | 0 | 0 | 0 | 0 | 0 | 0 | 0 | 0 | 0 | 0 | 0 | 0 | 0 | 0 | 0 | 0 | 0 | 0 | 0 | 0 | 0 | 0 | 0 | 0 | 0 | 0 | 0 | 0 | 0 | 0 | 0 | 0 | 0 | 0 | 0 | 0 | 0 | 0 | 0 | 0 | 0 | 0 | 0 | 0 | 0 | 0 | 0
Construction | [kEUR] | 0 | 0 | 0 | 0 | 0 | 0 | 0 | 0 | 0 | 0 | 0 | 0 | 0 | 0 | 0 | 0 | 0 | 0 | 0 | 0 | 0 | 0 | 0 | 0 | 0 | 0 | 0 | 0 | 0 | 0 | 0 | 0 | 0 | 0 | 0 | 0 | 0 | 0 | 0 | 0 | 0 | 0 | 0 | 0 | 0 | 0 | 0 | 0 | 0
Platform | [kEUR] | 0 | 0 | 0 | 0 | 0 | 0 | 0 | 0 | 0 | 0 | 0 | 0 | 0 | 0 | 0 | 0 | 0 | 0 | 0 | 0 | 0 | 0 | 0 | 0 | 0 | 0 | 0 | 0 | 0 | 0 | 0 | 0 | 0 | 0 | 0 | 0 | 0 | 0 | 0 | 0 | 0 | 0 | 0 | 0 | 0 | 0 | 0 | 0 | 0
Scenario 1 |  | -64189.4268 | 0 | 0 | 0 | -64189.4268 | 0 | 0 | 0 | 0 | 0 | 0 | 0 | 0 | 0 | 0 | 0 | 0 | 0 | 0 | 0 | 0 | 0 | 0 | 0 | 0 | 0 | 0 | 0 | 0 | 0 | 0 | 0 | 0 | 0 | 0 | 0 | 0 | 0 | 0 | 0 | 0 | 0 | 0 | 0 | 0 | 0 | 0 | 0 | 0
Production/CAPEX | [kEUR] | -60763.5322 | 0 | 0 | 0 | -60763.5322 | 0 | 0 | 0 | 0 | 0 | 0 | 0 | 0 | 0 | 0 | 0 | 0 | 0 | 0 | 0 | 0 | 0 | 0 | 0 | 0 | 0 | 0 | 0 | 0 | 0 | 0 | 0 | 0 | 0 | 0 | 0 | 0 | 0 | 0 | 0 | 0 | 0 | 0 | 0 | 0 | 0 | 0 | 0 | 0
Cable production | [kEUR] | -45800.4994 | 0 | 0 | 0 | -45800.4994 | 0 | 0 | 0 | 0 | 0 | 0 | 0 | 0 | 0 | 0 | 0 | 0 | 0 | 0 | 0 | 0 | 0 | 0 | 0 | 0 | 0 | 0 | 0 | 0 | 0 | 0 | 0 | 0 | 0 | 0 | 0 | 0 | 0 | 0 | 0 | 0 | 0 | 0 | 0 | 0 | 0 | 0 | 0 | 0
Platform refurbishment | [kEUR] | -14963.0328 | 0 | 0 | 0 | -14963.0328 | 0 | 0 | 0 | 0 | 0 | 0 | 0 | 0 | 0 | 0 | 0 | 0 | 0 | 0 | 0 | 0 | 0 | 0 | 0 | 0 | 0 | 0 | 0 | 0 | 0 | 0 | 0 | 0 | 0 | 0 | 0 | 0 | 0 | 0 | 0 | 0 | 0 | 0 | 0 | 0 | 0 | 0 | 0 | 0
Construction/installation | [kEUR] | -3425.8946 | 0 | 0 | 0 | -3425.8946 | 0 | 0 | 0 | 0 | 0 | 0 | 0 | 0 | 0 | 0 | 0 | 0 | 0 | 0 | 0 | 0 | 0 | 0 | 0 | 0 | 0 | 0 | 0 | 0 | 0 | 0 | 0 | 0 | 0 | 0 | 0 | 0 | 0 | 0 | 0 | 0 | 0 | 0 | 0 | 0 | 0 | 0 | 0 | 0
Platform refurbishment | [kEUR] | -3425.8946 | 0 | 0 | 0 | -3425.8946 | 0 | 0 | 0 | 0 | 0 | 0 | 0 | 0 | 0 | 0 | 0 | 0 | 0 | 0 | 0 | 0 | 0 | 0 | 0 | 0 | 0 | 0 | 0 | 0 | 0 | 0 | 0 | 0 | 0 | 0 | 0 | 0 | 0 | 0 | 0 | 0 | 0 | 0 | 0 | 0 | 0 | 0 | 0 | 0

## Exploitation_elec
Electrification Exploitation (P15 Scenario 1)
|  |  | 2018 | 2019 | 2020 | 2021 | 2022 | 2023 | 2024 | 2025 | 2026 | 2027 | 2028 | 2029 | 2030 | 2031 | 2032 | 2033 | 2034 | 2035 | 2036 | 2037 | 2038 | 2039 | 2040 | 2041 | 2042 | 2043 | 2044 | 2045 | 2046 | 2047 | 2048 | 2049 | 2050 | 2051 | 2052 | 2053 | 2054 | 2055 | 2056 | 2057 | 2058 | 2059 | 2060 | 2061 | 2062 | 2063 | 2064 | 2065
Reference |  | 0 | 0 | 0 | 0 | 0 | 0 | 0 | 0 | 0 | 0 | 0 | 0 | 0 | 0 | 0 | 0 | 0 | 0 | 0 | 0 | 0 | 0 | 0 | 0 | 0 | 0 | 0 | 0 | 0 | 0 | 0 | 0 | 0 | 0 | 0 | 0 | 0 | 0 | 0 | 0 | 0 | 0 | 0 | 0 | 0 | 0 | 0 | 0 | 0
OPEX | [kEUR] | 0 | 0 | 0 | 0 | 0 | 0 | 0 | 0 | 0 | 0 | 0 | 0 | 0 | 0 | 0 | 0 | 0 | 0 | 0 | 0 | 0 | 0 | 0 | 0 | 0 | 0 | 0 | 0 | 0 | 0 | 0 | 0 | 0 | 0 | 0 | 0 | 0 | 0 | 0 | 0 | 0 | 0 | 0 | 0 | 0 | 0 | 0 | 0 | 0
| [kEUR] | 0
Scenario 1 |  | -87615.3137 | 0 | 0 | 0 | 0 | -9432.7624 | -10111.2324 | -10386.5643 | -10746.7668 | -11110.4582 | -11496.2462 | -11942.4432 | -12388.8402 | 0 | 0 | 0 | 0 | 0 | 0 | 0 | 0 | 0 | 0 | 0 | 0 | 0 | 0 | 0 | 0 | 0 | 0 | 0 | 0 | 0 | 0 | 0 | 0 | 0 | 0 | 0 | 0 | 0 | 0 | 0 | 0 | 0 | 0 | 0 | 0
OPEX | [kEUR] | -87615.3137 | 0 | 0 | 0 | 0 | -9432.7624 | -10111.2324 | -10386.5643 | -10746.7668 | -11110.4582 | -11496.2462 | -11942.4432 | -12388.8402 | 0 | 0 | 0 | 0 | 0 | 0 | 0 | 0 | 0 | 0 | 0 | 0 | 0 | 0 | 0 | 0 | 0 | 0 | 0 | 0 | 0 | 0 | 0 | 0 | 0 | 0 | 0 | 0 | 0 | 0 | 0 | 0 | 0 | 0 | 0 | 0
Electricity consumption | [kEUR] | -66165.5681 | 0 | 0 | 0 | 0 | -7417.174 | -7895.7583 | -8055.8608 | -8219.2091 | -8385.8689 | -8555.9075 | -8729.3933 | -8906.3961 | 0 | 0 | 0 | 0 | 0 | 0 | 0 | 0 | 0 | 0 | 0 | 0 | 0 | 0 | 0 | 0 | 0 | 0 | 0 | 0 | 0 | 0 | 0 | 0 | 0 | 0 | 0 | 0 | 0 | 0 | 0 | 0 | 0 | 0 | 0 | 0
Electricity transport costs | [kEUR] | -2441.5386 | 0 | 0 | 0 | 0 | -284.4632 | -290.1524 | -295.9555 | -301.8746 | -307.9121 | -314.0703 | -320.3517 | -326.7588 | 0 | 0 | 0 | 0 | 0 | 0 | 0 | 0 | 0 | 0 | 0 | 0 | 0 | 0 | 0 | 0 | 0 | 0 | 0 | 0 | 0 | 0 | 0 | 0 | 0 | 0 | 0 | 0 | 0 | 0 | 0 | 0 | 0 | 0 | 0 | 0
Cable lease fee | [kEUR] | 0 | 0 | 0 | 0 | 0 | 0 | 0 | 0 | 0 | 0 | 0 | 0 | 0 | 0 | 0 | 0 | 0 | 0 | 0 | 0 | 0 | 0 | 0 | 0 | 0 | 0 | 0 | 0 | 0 | 0 | 0 | 0 | 0 | 0 | 0 | 0 | 0 | 0 | 0 | 0 | 0 | 0 | 0 | 0 | 0 | 0 | 0 | 0 | 0
Pipeline OPEX | [kEUR] | -19008.207 | 0 | 0 | 0 | 0 | -1731.1252 | -1925.3216 | -2034.748 | -2225.6831 | -2416.6772 | -2626.2684 | -2892.6982 | -3155.6854 | 0 | 0 | 0 | 0 | 0 | 0 | 0 | 0 | 0 | 0 | 0 | 0 | 0 | 0 | 0 | 0 | 0 | 0 | 0 | 0 | 0 | 0 | 0 | 0 | 0 | 0 | 0 | 0 | 0 | 0 | 0 | 0 | 0 | 0 | 0 | 0

## Revenues_elec
Electrification revenues (P15 Scenario 1)
|  |  | 2018 | 2019 | 2020 | 2021 | 2022 | 2023 | 2024 | 2025 | 2026 | 2027 | 2028 | 2029 | 2030 | 2031 | 2032 | 2033 | 2034 | 2035 | 2036 | 2037 | 2038 | 2039 | 2040 | 2041 | 2042 | 2043 | 2044 | 2045 | 2046 | 2047 | 2048 | 2049 | 2050 | 2051 | 2052 | 2053 | 2054 | 2055 | 2056 | 2057 | 2058 | 2059 | 2060 | 2061 | 2062 | 2063 | 2064 | 2065
Reference |  | 0 | 0 | 0 | 0 | 0 | 0 | 0 | 0 | 0 | 0 | 0 | 0 | 0 | 0 | 0 | 0 | 0 | 0 | 0 | 0 | 0 | 0 | 0 | 0 | 0 | 0 | 0 | 0 | 0 | 0 | 0 | 0 | 0 | 0 | 0 | 0 | 0 | 0 | 0 | 0 | 0 | 0 | 0 | 0 | 0 | 0 | 0 | 0 | 0
Energy | [kEUR] | 0 | 0 | 0 | 0 | 0 | 0 | 0 | 0 | 0 | 0 | 0 | 0 | 0 | 0 | 0 | 0 | 0 | 0 | 0 | 0 | 0 | 0 | 0 | 0 | 0 | 0 | 0 | 0 | 0 | 0 | 0 | 0 | 0 | 0 | 0 | 0 | 0 | 0 | 0 | 0 | 0 | 0 | 0 | 0 | 0 | 0 | 0 | 0 | 0
Scenario 1 |  | 976238.278 | 0 | 0 | 0 | 0 | 107683.6105 | 113557.7994 | 116913.2202 | 120357.4348 | 123892.6526 | 127521.1362 | 131245.2021 | 135067.2222 | 0 | 0 | 0 | 0 | 0 | 0 | 0 | 0 | 0 | 0 | 0 | 0 | 0 | 0 | 0 | 0 | 0 | 0 | 0 | 0 | 0 | 0 | 0 | 0 | 0 | 0 | 0 | 0 | 0 | 0 | 0 | 0 | 0 | 0 | 0 | 0
Increase in system reliability | [kEUR] | 8562.5154 | 0 | 0 | 0 | 0 | 943.5805 | 995.6401 | 1025.2249 | 1055.5947 | 1086.7693 | 1118.7686 | 1151.6132 | 1185.3241 | 0 | 0 | 0 | 0 | 0 | 0 | 0 | 0 | 0 | 0 | 0 | 0 | 0 | 0 | 0 | 0 | 0 | 0 | 0 | 0 | 0 | 0 | 0 | 0 | 0 | 0 | 0 | 0 | 0 | 0 | 0 | 0 | 0 | 0 | 0 | 0
Gas savings | [kEUR] | 96284.4527 | 0 | 0 | 0 | 0 | 10618.0475 | 11198.9367 | 11530.3151 | 11870.4691 | 12219.6171 | 12577.9828 | 12945.7953 | 13323.2891 | 0 | 0 | 0 | 0 | 0 | 0 | 0 | 0 | 0 | 0 | 0 | 0 | 0 | 0 | 0 | 0 | 0 | 0 | 0 | 0 | 0 | 0 | 0 | 0 | 0 | 0 | 0 | 0 | 0 | 0 | 0 | 0 | 0 | 0 | 0 | 0
Diesel savings | [kEUR] | 1204.0464 | 0 | 0 | 0 | 0 | 140.2832 | 143.0889 | 145.9506 | 148.8697 | 151.8471 | 154.884 | 157.9817 | 161.1413 | 0 | 0 | 0 | 0 | 0 | 0 | 0 | 0 | 0 | 0 | 0 | 0 | 0 | 0 | 0 | 0 | 0 | 0 | 0 | 0 | 0 | 0 | 0 | 0 | 0 | 0 | 0 | 0 | 0 | 0 | 0 | 0 | 0 | 0 | 0 | 0
Maintenance and other operation costs reduction (excluding fuel costs) | [kEUR] | 13935.7226 | 0 | 0 | 0 | 0 | 1623.6482 | 1656.1212 | 1689.2436 | 1723.0285 | 1757.4891 | 1792.6389 | 1828.4916 | 1865.0615 | 0 | 0 | 0 | 0 | 0 | 0 | 0 | 0 | 0 | 0 | 0 | 0 | 0 | 0 | 0 | 0 | 0 | 0 | 0 | 0 | 0 | 0 | 0 | 0 | 0 | 0 | 0 | 0 | 0 | 0 | 0 | 0 | 0 | 0 | 0 | 0
Gas production | [kEUR] | 856251.5409 | 0 | 0 | 0 | 0 | 94358.051 | 99564.0124 | 102522.486 | 105559.4728 | 108676.9301 | 111876.862 | 115161.3203 | 118532.4062 | 0 | 0 | 0 | 0 | 0 | 0 | 0 | 0 | 0 | 0 | 0 | 0 | 0 | 0 | 0 | 0 | 0 | 0 | 0 | 0 | 0 | 0 | 0 | 0 | 0 | 0 | 0 | 0 | 0 | 0 | 0 | 0 | 0 | 0 | 0 | 0

## CO2 emissions_elec
Electrification CO2 emissions (P15 Scenario 1)
|  |  | 2018 | 2019 | 2020 | 2021 | 2022 | 2023 | 2024 | 2025 | 2026 | 2027 | 2028 | 2029 | 2030 | 2031 | 2032 | 2033 | 2034 | 2035 | 2036 | 2037 | 2038 | 2039 | 2040 | 2041 | 2042 | 2043 | 2044 | 2045 | 2046 | 2047 | 2048 | 2049 | 2050 | 2051 | 2052 | 2053 | 2054 | 2055 | 2056 | 2057 | 2058 | 2059 | 2060 | 2061 | 2062 | 2063 | 2064 | 2065
Reference |  | 0 | 0 | 0 | 0 | 0 | 0 | 0 | 0 | 0 | 0 | 0 | 0 | 0 | 0 | 0 | 0 | 0 | 0 | 0 | 0 | 0 | 0 | 0 | 0 | 0 | 0 | 0 | 0 | 0 | 0 | 0 | 0 | 0 | 0 | 0 | 0 | 0 | 0 | 0 | 0 | 0 | 0 | 0 | 0 | 0 | 0 | 0 | 0 | 0
- | [kEUR] | 0 | 0 | 0 | 0 | 0 | 0 | 0 | 0 | 0 | 0 | 0 | 0 | 0 | 0 | 0 | 0 | 0 | 0 | 0 | 0 | 0 | 0 | 0 | 0 | 0 | 0 | 0 | 0 | 0 | 0 | 0 | 0 | 0 | 0 | 0 | 0 | 0 | 0 | 0 | 0 | 0 | 0 | 0 | 0 | 0 | 0 | 0 | 0 | 0
Scenario 1 |  | 35644.1684 | 0 | 0 | 0 | 0 | 4152.8949 | 4235.9528 | 4320.6719 | 4407.0853 | 4495.227 | 4585.1315 | 4676.8342 | 4770.3708 | 0 | 0 | 0 | 0 | 0 | 0 | 0 | 0 | 0 | 0 | 0 | 0 | 0 | 0 | 0 | 0 | 0 | 0 | 0 | 0 | 0 | 0 | 0 | 0 | 0 | 0 | 0 | 0 | 0 | 0 | 0 | 0 | 0 | 0 | 0 | 0
CO2 reduction | [kEUR] | 35644.1684 | 0 | 0 | 0 | 0 | 4152.8949 | 4235.9528 | 4320.6719 | 4407.0853 | 4495.227 | 4585.1315 | 4676.8342 | 4770.3708 | 0 | 0 | 0 | 0 | 0 | 0 | 0 | 0 | 0 | 0 | 0 | 0 | 0 | 0 | 0 | 0 | 0 | 0 | 0 | 0 | 0 | 0 | 0 | 0 | 0 | 0 | 0 | 0 | 0 | 0 | 0 | 0 | 0 | 0 | 0 | 0
Cumulative CO2 reduction |  | 0
Reference |  |  | 0 | 0 | 0 | 0 | 0 | 0 | 0 | 0 | 0 | 0 | 0 | 0 | 0 | 0 | 0 | 0 | 0 | 0 | 0 | 0 | 0 | 0 | 0 | 0 | 0 | 0 | 0 | 0 | 0 | 0 | 0 | 0 | 0 | 0 | 0 | 0 | 0 | 0 | 0 | 0 | 0 | 0 | 0 | 0 | 0 | 0 | 0 | 0
Scenario 1: Hollandse Kust Zuid |  |  | 0 | 0 | 0 | 0 | 4152.8949 | 8388.8477 | 12709.5195 | 17116.6048 | 21611.8318 | 26196.9634 | 30873.7975 | 35644.1684 | 35644.1684 | 35644.1684 | 35644.1684 | 35644.1684 | 35644.1684 | 35644.1684 | 35644.1684 | 35644.1684 | 35644.1684 | 35644.1684 | 35644.1684 | 35644.1684 | 35644.1684 | 35644.1684 | 35644.1684 | 35644.1684 | 35644.1684 | 35644.1684 | 35644.1684 | 35644.1684 | 35644.1684 | 35644.1684 | 35644.1684 | 35644.1684 | 35644.1684 | 35644.1684 | 35644.1684 | 35644.1684 | 35644.1684 | 35644.1684 | 35644.1684 | 35644.1684 | 35644.1684 | 35644.1684 | 35644.1684 | 35644.1684
Scenario 2: Luchterduinen |  |  | #REF! | #REF! | #REF! | #REF! | #REF! | #REF! | #REF! | #REF! | #REF! | #REF! | #REF! | #REF! | #REF! | #REF! | #REF! | #REF! | #REF! | #REF! | #REF! | #REF! | #REF! | #REF! | #REF! | #REF! | #REF! | #REF! | #REF! | #REF! | #REF! | #REF! | #REF! | #REF! | #REF! | #REF! | #REF! | #REF! | #REF! | #REF! | #REF! | #REF! | #REF! | #REF! | #REF! | #REF! | #REF! | #REF! | #REF! | #REF!

## E Decom & refub
Electrification DECOMMISSIONING & REFURBISHMENT PHASE (P15 Scenario 1)
| Scenario: P15 Scenario 1 |  |  |  | Scenario: Business as usual
| Booleans |  |  |  | Booleans
[8 empty] | 3 | 6 | 9
| NG + CO2 hybrid mode present | - | FALSE |  | NG + CO2 hybrid mode present | - | FALSE
| Boolean refurbishment required | Boolean | TRUE |  | Boolean refurbishment required | Boolean | FALSE
| Boolean decommissioning topside & substructure required | Boolean | FALSE |  | Boolean decommissioning topside & substructure required | Boolean | TRUE
| Boolean decommissioning wells required | Boolean | FALSE |  | Boolean decommissioning wells required | Boolean | FALSE
| Boolean decommissioning pipelines required | Boolean | FALSE |  | Boolean decommissioning pipelines required | Boolean | FALSE
| Postpone decom pipe campain to COP | Boolean | TRUE |  | Postpone decom pipe campain to COP | Boolean | FALSE
| Percentages en general decom data |  |  |  | Percentages en general decom data
| Relative decommissioning cost topside + jacket | EUR / ton | 4104 |  | Relative decommissioning cost topside + jacket | EUR / ton | 4104
| Relative costs natural gas well P&A | EUR /well | 3192000 |  | Relative costs natural gas well P&A | EUR /well | 3192000
| Relative costs pipeline 'making safe' and decom | EUR /km | 180823.8636 |  | Relative costs pipeline 'making safe' and decom | EUR /km | 180823.8636
| Onshore disposal, remidiation and monitoring | % | 2 |  | Onshore disposal, remidiation and monitoring | % | 2
| Project managment and facility running cost | % | 16 |  | Project managment and facility running cost | % | 16
| Topside + jacket | % | 21 |  | Topside + jacket | % | 21
| natural gas well P&A | % | 49 |  | natural gas well P&A | % | 49
| pipeline 'making safe' and decom | % | 12 |  | pipeline 'making safe' and decom | % | 12
| Platform variables |  |  |  | Platform variables
| Platform identifier | 0 | P15-D |  | Platform identifier | 0 | P15-D
| Weight sub-structure | ton | 1015 |  | Weight sub-structure | ton | 1015
| Weight topside | ton | 6962 |  | Weight topside | ton | 6962
| Pipeline length | km | 40 |  | Pipeline length | km | 40
| Distance hub to shore | km | 40 |  | Distance hub to shore | km | 40
| Main Variables |  |  |  | Main Variables
| Number of available wells at start of business case | - | 10 |  | Number of available wells at start of business case | - | 10
| Number of required producing wells NG | - | 10 |  | Number of required producing wells NG | - | 10
| Number of wells to be abbandonent at end phase | - | 0 |  | Number of wells to be abbandonent at end phase | - | 0
| Amount of pipeline to be removed | [km] | 0 |  | Amount of pipeline to be removed | [km] | 0
| End operations | [y] | 2030 |  | End operations | [y] | 2030
| Refurbishment calculations |  |  |  | Refurbishment calculations
| Year |  |  |  | Year
| Decom costs jacket, pipe and wells |  |  |  | Decom costs jacket, pipe and wells
| Year |  | 2030 | Org | Year |  | 2030
| decom cost topside + jacket | kEuro | 0 |  | decom cost topside + jacket | kEuro | 32737.608
| decom cost well pluging | kEuro | 0 |  | decom cost well pluging | kEuro | 0
| decom cost pipe making safe and removal | kEuro | 0 |  | decom cost pipe making safe and removal | kEuro | 0
| Onshore disposal, remidiation and monitoring | kEuro | 0 |  | Onshore disposal, remidiation and monitoring | kEuro | 3117.8674
| Project managment and facility running cost | kEuro | 0 |  | Project managment and facility running cost | kEuro | 24942.9394
| Decom cost electrification phase | kEuro |  | 0 | Decom cost electrification phase | kEuro | 60798.4149
Note on E66: Malte Renz: collision with platform decomissioning in other modules

## Pipeline_CAPEX_OPEX
Pipeline costs
[18 empty] | Kaiser (2017), Offshore pipeline construction cost in the US Gulf of Mexico, Marine Policy 82, pp. 147-166. |  | https://www.loyensloeff.com/media/7323/domino-presentation-ll.pdf
Source: | https://www.ogj.com/articles/print/volume-114/issue-9/special-report-pipeline-economics/natural-gas-pipeline-profits-construction-both-up.html | [16 empty] | https://reader.elsevier.com/reader/sd/7536A45FC15F852BAC183C127D35DD04619AC49413C489142A355E2E5B96FF2C67B2EB76257C27C04E42AA69DC275278
Consulted: | 2018-06-14 | [16 empty] | 2018-06-14
9%
[20 empty] | Throughput in M nm3 per day | Throughput in nm3 per day | Throughput in 1000 nm3 per day | UTC in EUR/1000 Nm3 | UTC per day | UTC per year
[19 empty] | 2016 | 47 | 47000000 | 47000 | 3.79 | 178130 | 65017450 | =Total operating expenditures of major trunklines are currently ~ Eur. 65 mln. | 3.79 | 5.6301 | EUR/1000 Nm3
[19 empty] | 2017 | 43.71 | 43710000 | 43710 | 4.1311 | 180570.381 | 65908189.065 |  | 4
[19 empty] | 2018 | 40.6503 | 40650300 | 40650.3 | 4.5029 | 183044.1952 | 66811131.2552 |  | 4.7
[19 empty] | 2019 | 37.8048 | 37804779 | 37804.779 | 4.9082 | 185551.9007 | 67726443.7534 |  | 4.2
[19 empty] | 2020 | 35.1584 | 35158444.47 | 35158.4445 | 5.3499 | 188093.9617 | 68654296.0328 |  | 4.4 | UTC EUR/1000 Nm3 | 2016 | 2017 | 2018 | 2019 | 2020 | 2021 | 2022 | 2023 | 2024 | 2025 | 2026 | 2027 | 2028 | 2029 | 2030 | 2031 | 2032 | 2033 | 2034 | 2035 | 2036 | 2037 | 2038 | 2039 | 2040 | 2041 | 2042 | 2043 | 2044 | 2045 | 2046 | 2047 | 2048 | 2049 | 2050 | 2051 | 2052 | 2053 | 2054 | 2055 | 2056 | 2057 | 2058 | 2059 | 2060 | 2061 | 2062 | 2063 | 2064 | 2065
[19 empty] | 2021 | 32.6974 | 32697353.3571 | 32697.3534 | 5.8314 | 190670.849 | 69594859.8885 |  | 4.5 | High | 3.79 | 4.1311 | 4.5029 | 4.9082 | 5.3499 | 5.8314 | 6.3562 | 6.9283 | 7.5518 | 8.2315 | 8.9723 | 9.7798 | 10.66 | 11.6194 | 12.6651 | 13.805 | 15.0475 | 16.4017 | 17.8779 | 19.4869 | 21.2407 | 23.1524 | 25.2361 | 27.5073 | 29.983 | 32.6815 | 35.6228 | 38.8289 | 42.3235 | 46.1326 | 50.2845 | 54.8101 | 59.743 | 65.1199 | 70.9807
[19 empty] | 2022 | 30.4085 | 30408538.6221 | 30408.5386 | 6.3562 | 193283.0396 | 70548309.4689 |  | 4.4 | Low | 3.79 | 4 | 4.7 | 4.2 | 4.4 | 4.5 | 4.4 | 4.8 | 4.6 | 4.8 | 4.9 | 5 | 5.3 | 5.4502 | 5.6047 | 5.7635 | 5.9268 | 6.0948 | 6.2675 | 6.4451 | 6.6278 | 6.8156 | 7.0087 | 7.2074 | 7.4116 | 7.6216 | 7.8376 | 8.0598 | 8.2882 | 8.523 | 8.7646 | 9.013 | 9.2684 | 9.531 | 9.8011
[19 empty] | 2023 | 28.2799 | 28279940.9186 | 28279.9409 | 6.9283 | 195931.0173 | 71514821.3087 |  | 4.8 | Average | 3.79 | 4.0655 | 4.6014 | 4.5541 | 4.8749 | 5.1657 | 5.3781 | 5.8641 | 6.0759 | 6.5157 | 6.9362 | 7.3899 | 7.98 | 8.5348 | 9.1349 | 9.7842 | 10.4871 | 11.2483 | 12.0727 | 12.966 | 13.9342 | 14.984 | 16.1224 | 17.3574 | 18.6973 | 20.1516 | 21.7302 | 23.4443 | 25.3058 | 27.3278 | 29.5245 | 31.9115 | 34.5057 | 37.3255 | 40.3909
[19 empty] | 2024 | 26.3003 | 26300345.0543 | 26300.3451 | 7.5518 | 198615.2722 | 72494574.3606 |  | 4.6
[19 empty] | 2025 | 24.4593 | 24459320.9005 | 24459.3209 | 8.2315 | 201336.3015 | 73487750.0293 |  | 4.8
[19 empty] | 2026 | 22.7472 | 22747168.4374 | 22747.1684 | 8.9723 | 204094.6088 | 74494532.2047 |  | 4.9
[19 empty] | 2027 | 21.1549 | 21154866.6468 | 21154.8666 | 9.7798 | 206890.7049 | 75515107.2959 |  | 5
[19 empty] | 2028 | 19.674 | 19674025.9815 | 19674.026 | 10.66 | 209725.1076 | 76549664.2659 |  | 5.3
[23 empty] | 9% |  |  |  | 2.834%
US PIPELINE COSTS: ESTIMATED VS. ACTUAL, 2015-1 61
LenWih,
ROW &
Tobie 7
Size, in. location m les Materials Labor
Misc.2
$
damaaes To1a1 $/mil•
Land pipelines
| 8 |  | Nevada (lal.) |  |  | 35.2
|  |  | Estimated |  |  |  |  | 6914341 |  |  | 17232716 |  | 6,282,G&; |  | 590999 | 31020722 | 881.271
|  |  | Actual |  |  |  |  | 4.7018 |  |  | 17.690.000 |  | 7128.928 |  | 610.279 | 30.131 | 855.994
| 12, 16 |  | New YorkPenn. (lat.) |  |  | 17.12
|  |  | Estimated |  |  |  |  | 2.9981 |  |  | 14929277 |  | 9696.804 |  | 2444.507 | 30.0687 | 1756.347
|  |  | Actual |  |  |  |  | 3484102 |  |  | 20720184 |  | 11034818 |  | 2611822 | 37850926 | 2210919
| 20 |  | Oregon (lat.) |  |  | 24.3
|  |  | EStlmated |  |  |  |  | 8956000 |  |  | 25058000 |  | 17801000 |  | 2538000 | 54353000 | 2236749
|  |  | Actual |  |  |  |  | 7.909 |  |  | 29.144 |  | 16743 |  | 3025 | 56821000 | 2338.313
| 20 |  | New Jersey |  |  | 2.4
|  |  | Estimated |  |  |  |  | 2.5867 |  |  | 11023.251 |  | 13313.043 |  | 1818.084 | 28741076 | 11975.448
|  |  | Actual |  |  |  |  | 2109697 |  |  | 25599.665 |  | 9715198 |  | 4341706 | 41766266 | 17402611
| 20 |  | Mississippi |  |  | 0.76
|  |  | Estimated |  |  |  |  | 1100243 |  |  | 1794432 |  | 1415325 |  | 211673 | 4521673 | 5949570
|  |  | Actual |  |  |  |  | 1372616 |  |  | 1.061.440 |  | 1423.871 |  | 330361 | 4188288 | 5510905
| 24 |  | Virnia |  |  | 100
|  |  | stimated |  |  |  |  | 58787289 |  |  | 89444396 |  | 81269592 |  | 5.4266 | 234927920 | 2.349.279
|  |  | Actual |  |  |  |  | 46938203 |  |  | 124, 196,390 |  | 61232427 |  | 13084489 | 245451509 | 2454515
| 24 |  | Pennsytvania /R/ Estimated |  |  | 23 |  | 11544089 |  |  | 33427875 |  | 16640071 |  | 3621000 | 65233035 | 2836219
|  |  | Actual |  |  |  |  | 10673070 |  |  | 42190.794 |  | 13202.261 |  | 3742218 | 69808343 | 3035145
| 26 |  | Pennsylvania-NJ Estimated |  |  | 19 |  | 55.848 |  |  | 7731000 |  | 190158000 |  | 14758000 | 268495 | 14131316
|  |  | Actual |  |  |  |  | 59.523 |  |  | 6582.751 |  | 214964.418 |  | 18652.821 | 299.723 | 15774.894
| 26 |  | New York |  |  | 0.38
|  |  | Estimated |  |  |  |  | 1.282.166 |  |  | 16586858 |  | 5824.174 |  | 28.355 | 23.7216 | 62425.139
|  |  | Actual |  |  |  |  | 1285.54 |  |  | 18477572 |  | 5006623 |  | 25380 | 24795.115 | 65250.303
| 30 |  | Ohio |  |  | 76
|  |  | Estimated |  |  |  |  | 44688070 |  |  | 157491.993 |  | 119422.574 |  | 27.9986 | 349601.283 | 4,f00.017
|  |  | Actual |  |  |  |  | 38.5699 |  |  | 138.069.046 |  | 151943.034 |  | 58993.172 | 387.575, 116 | 5099.673
30 New York (L) 3.10
Estimated 4.608,100 11,627,450 10,268,204 1,005,000 27,508,754 8,873.792
| Actual 42 Pennsylvania (l) |  |  |  | 11.47 |  |  |  | 4222505 |  | 12177721 |  | 5287827 |  | 742135 | 22430188 | 7235545
| Estimated | [7 empty] | 18057409 |  | 58445706 |  | 59494912 |  | 1847500 | 137845527 | 12017919
| Actual | [7 empty] | 13.2646 |  | 62831513 |  | 18787.576 |  | 6327.274 | 101211005 | 8823976
| 42 New Jersey (L) Estimated |  |  |  | 6.92 |  |  |  | 10693345 |  | 26596687 |  | 35624052 |  | 9172667 | 82086751 | 11862247
| Actual | [7 empty] | 6735476 |  | 57703646 |  | 16358164 |  | 10391874 | 91189100 | 13177624
| 42 New Jersey (L) Estimated |  |  |  | 6.31 |  |  |  | 8781084 |  | 35143757 |  | 39999834 |  | 10124344 | 94049019 | 14904757
| Actual | [7 empty] | 6.3281 |  | 114058779 |  | 23904189 |  | 13723017 | 158014128 | 25041859
| 42 Pennsylvania (U Estimated |  |  |  | 5.27 |  |  |  | 8.9561 |  | 19.5648 |  | 24202151 |  | 929970 | 53652.972 | 10180.83
| Actual | [7 empty] | 8282292 |  | 24342293 |  | 10551808 |  | 2942344 | 46118737 | 8751183
| Total land, miles Estimated |  |  |  | 331.23 |  |  |  | 245801005 |  | 526098149 |  | 631412402 |  | 82515388 | 1485826944 | 4485788
| Actual | [7 empty] | 215399947 |  | 694845794 |  | 567,284, 142 |  | 139543892 | 1617073775 | 4882027
Offshore pipelines
26 New YQr'k
Estimated
Actual
| 2.79 | 9906018 |  | 128150126 |  |  | 44997591 |  |  | 219070 |  | 183272805 |  | 65689177
|  | 9932049 |  | 142757244 |  |  | 38681039 |  |  | 196087 |  | 191566419 |  | 68661799
| 2.79 | 9906018 |  | 128150126 |  |  | 44997591 |  |  | 219070 |  | 183272805 |  | 65689177
|  | 9932049 |  | 142757244 |  |  | 38681039 |  |  | 196087 |  | 191 ,566,419 |  | 68661799
| 334.02 | 255707023 |  | 654248275 |  |  | 676409993 |  |  | 82734458 |  | 1669099749 |  | 4997005
|  | 225.332 |  | 837603038 |  |  | 605965.181 |  |  | 139739.979 |  | 1808.6402 |  | 5414766
Total offshore, miles
Estimated
Actual
To1a1, miles
Estimated
Actual
1Actual coS1 data muS1 be liledwitlWI 6mordls klllotMgfinal IY,<drOSUtlC test d PClcline, all projects t)roposed (tseinvlod costs)are buh(actual coslSt l• k>op,lat. ..tamlR ..rt·
men!. 2Generally inctudes SOO'e)'S. MIJ., sup¥e1VislcJ1, in1eres1, freI. laxes, aMW!istraOOn ¥ld CM!fheacts. coobflgencies. allowances for foods used d'"1goonstroc:tioo (afudc), and regula·
IO<Y -
Source: US FERC: for comJ)lettd-pro,ectOOS1S Red betwHr'I Ally l, 2015, and JooeJO. 2016. under CFR Section 157.20(e)(4).

## Cable implied fee
NPV = -Investment + Cashflow_1/(1+r) + Cashflow_2 / (1+r)^2 + Cashflow_3 / (1+r)^3 + …
Suppose NPV=0 and Cashflow_1=Cashflow_2=Cashflow_3=…
WACC | 10%
Cable lifetime | 29 | years
Year | 0 | 1 | 2 | 3 | 4 | 5 | 6 | 7 | 8 | 9 | 10 | 11 | 12 | 13 | 14 | 15 | 16 | 17 | 18 | 19 | 20 | 21 | 22 | 23 | 24 | 25 | 26 | 27 | 28 | 29 | 30 | 31 | 32 | 33 | 34 | 35 | 36 | 37 | 38 | 39 | 40 | 41 | 42 | 43 | 44 | 45 | 46 | 47 | 48 | 49 | 50 | 51 | 52 | 53 | 54 | 55 | 56 | 57 | 58 | 59 | 60 | 61 | 62 | 63 | 64 | 65 | 66 | 67 | 68 | 69 | 70 | 71 | 72 | 73 | 74 | 75 | 76 | 77 | 78 | 79 | 80
return | 1 | 1.1 | 1.21 | 1.331 | 1.4641 | 1.6105 | 1.7716 | 1.9487 | 2.1436 | 2.3579 | 2.5937 | 2.8531 | 3.1384 | 3.4523 | 3.7975 | 4.1772 | 4.595 | 5.0545 | 5.5599 | 6.1159 | 6.7275 | 7.4002 | 8.1403 | 8.9543 | 9.8497 | 10.8347 | 11.9182 | 13.11 | 14.421 | 0 | 0 | 0 | 0 | 0 | 0 | 0 | 0 | 0 | 0 | 0 | 0 | 0 | 0 | 0 | 0 | 0 | 0 | 0 | 0 | 0 | 0 | 0 | 0 | 0 | 0 | 0 | 0 | 0 | 0 | 0 | 0 | 0 | 0 | 0 | 0 | 0 | 0 | 0 | 0 | 0 | 0 | 0 | 0 | 0 | 0 | 0 | 0 | 0 | 0 | 0 | 0
investments | -43158833.5091 | 0 | 0 | 0 | 0 | 0 | 0 | 0 | 0 | 0 | 0 | 0 | 0 | 0 | 0 | 0 | 0 | 0 | 0 | 0 | 0 | 0 | 0 | 0 | 0 | 0 | 0 | 0 | 0 | 0 | 0 | 0 | 0 | 0 | 0 | 0 | 0 | 0 | 0 | 0 | 0 | 0 | 0 | 0 | 0 | 0 | 0 | 0 | 0 | 0 | 0 | 0 | 0 | 0 | 0 | 0 | 0 | 0 | 0 | 0 | 0 | 0 | 0 | 0 | 0 | 0 | 0 | 0 | 0 | 0 | 0 | 0 | 0 | 0 | 0 | 0 | 0 | 0 | 0 | 0 | 0
EOY compounded investment | 684632588.5055
Implied annual CF | 4606259.2073
Note on B13: P.L.J. Wissink MSc: CF = I*(1+r)^n sum_{i=0}^{n-1} (1+r)^i

## Gas_production
Electrified Gas production (P15 Scenario 1) |  |  |  | 1 | 2 | 3 | 4 | 5 | 6 | 7 | 8 | 9 | 10 | 11 | 12 | 13 | 14 | 15 | 16 | 17 | 18 | 19 | 20 | 21 | 22 | 23 | 24 | 25 | 26 | 27 | 28 | 29 | 30 | 31 | 32 | 33 | 34 | 35 | 36 | 37 | 38 | 39 | 40 | 41 | 42 | 43 | 44 | 45 | 46 | 47 | 48
|  |  |  | 2018 | 2019 | 2020 | 2021 | 2022 | 2023 | 2024 | 2025 | 2026 | 2027 | 2028 | 2029 | 2030 | 2031 | 2032 | 2033 | 2034 | 2035 | 2036 | 2037 | 2038 | 2039 | 2040 | 2041 | 2042 | 2043 | 2044 | 2045 | 2046 | 2047 | 2048 | 2049 | 2050 | 2051 | 2052 | 2053 | 2054 | 2055 | 2056 | 2057 | 2058 | 2059 | 2060 | 2061 | 2062 | 2063 | 2064 | 2065
Scenario 1 |  | 2378967544 |  | 0 | 0 | 0 | 0 | 297370943 | 297370943 | 297370943 | 297370943 | 297370943 | 297370943 | 297370943 | 297370943 | 0 | 0 | 0 | 0 | 0 | 0 | 0 | 0 | 0 | 0 | 0 | 0 | 0 | 0 | 0 | 0 | 0 | 0 | 0 | 0 | 0 | 0 | 0 | 0 | 0 | 0 | 0 | 0 | 0 | 0 | 0 | 0 | 0 | 0 | 0 | 0
Natural gas production | [Nm3] | 2378967544 |  | 0 | 0 | 0 | 0 | 297370943 | 297370943 | 297370943 | 297370943 | 297370943 | 297370943 | 297370943 | 297370943 | 0 | 0 | 0 | 0 | 0 | 0 | 0 | 0 | 0 | 0 | 0 | 0 | 0 | 0 | 0 | 0 | 0 | 0 | 0 | 0 | 0 | 0 | 0 | 0 | 0 | 0 | 0 | 0 | 0 | 0 | 0 | 0 | 0 | 0 | 0 | 0
Current price scenario: | 4
Gas sales profiles for each scenario (gas volumes in BCM/y) | Unit | Average | # | 2018 | 2019 | 2020 | 2021 | 2022 | 2023 | 2024 | 2025 | 2026 | 2027 | 2028 | 2029 | 2030 | 2031 | 2032 | 2033 | 2034 | 2035 | 2036 | 2037 | 2038 | 2039 | 2040 | 2041 | 2042 | 2043 | 2044 | 2045 | 2046 | 2047 | 2048 | 2049 | 2050 | 2051 | 2052 | 2053 | 2054 | 2055 | 2056 | 2057 | 2058 | 2059 | 2060 | 2061 | 2062 | 2063 | 2064 | 2065
Total Scenario 1 | [BCM/y] | 0.51523 | 1 | 1.139 | 0.96862 | 0.82553 | 0.71863 | 0.61898 | 0.55047 | 0.5434 | 0.46212 | 0.41596 | 0.38211 | 0.3232 | 0.26024 | 0.20269 | 0.16607 | 0.15145 | 0 | 0 | 0 | 0 | 0 | 0 | 0 | 0 | 0 | 0 | 0 | 0 | 0 | 0 | 0 | 0 | 0 | 0 | 0 | 0 | 0 | 0 | 0 | 0 | 0 | 0 | 0 | 0 | 0 | 0 | 0 | 0 | 0
Total Scenario 2 | [BCM/y] | 0.51523 | 2 | 1.139 | 0.96862 | 0.82553 | 0.71863 | 0.61898 | 0.55047 | 0.5434 | 0.46212 | 0.41596 | 0.38211 | 0.3232 | 0.26024 | 0.20269 | 0.16607 | 0.15145 | 0 | 0 | 0 | 0 | 0 | 0 | 0 | 0 | 0 | 0 | 0 | 0 | 0 | 0 | 0 | 0 | 0 | 0 | 0 | 0 | 0 | 0 | 0 | 0 | 0 | 0 | 0 | 0 | 0 | 0 | 0 | 0 | 0
Total Scenario 3 | [BCM/y] | 0.4948 | 3 | 1.139 | 0.96862 | 0.82553 | 0.71863 | 0.61898 | 0.55047 | 0.48037 | 0.40029 | 0.35482 | 0.32147 | 0.26342 | 0.26024 | 0.20269 | 0.16607 | 0.15145 | 0 | 0 | 0 | 0 | 0 | 0 | 0 | 0 | 0 | 0 | 0 | 0 | 0 | 0 | 0 | 0 | 0 | 0 | 0 | 0 | 0 | 0 | 0 | 0 | 0 | 0 | 0 | 0 | 0 | 0 | 0 | 0 | 0
TAQA Scenario 1 | [BCM/y] | 0.29737 | 4 | 0.29737 | 0.29737 | 0.29737 | 0.29737 | 0.29737 | 0.29737 | 0.29737 | 0.29737 | 0.29737 | 0.29737 | 0.29737 | 0.29737 | 0.29737 | 0.29737 | 0.29737 | 0.29737 | 0.29737 | 0.29737 | 0.29737 | 0.29737 | 0.29737 | 0.29737 | 0.29737 | 0.29737 | 0.29737 | 0.29737 | 0.29737 | 0.29737 | 0.29737 | 0.29737 | 0.29737 | 0.29737 | 0.29737 | 0.29737 | 0.29737 | 0.29737 | 0.29737 | 0.29737 | 0.29737 | 0.29737 | 0.29737 | 0.29737 | 0.29737 | 0.29737 | 0.29737 | 0.29737 | 0.29737 | 0.29737
TAQA Scenario 2 | [BCM/y] | 0.29737 | 5 | 0.29737 | 0.29737 | 0.29737 | 0.29737 | 0.29737 | 0.29737 | 0.29737 | 0.29737 | 0.29737 | 0.29737 | 0.29737 | 0.29737 | 0.29737 | 0.29737 | 0.29737 | 0.29737 | 0.29737 | 0.29737 | 0.29737 | 0.29737 | 0.29737 | 0.29737 | 0.29737 | 0.29737 | 0.29737 | 0.29737 | 0.29737 | 0.29737 | 0.29737 | 0.29737 | 0.29737 | 0.29737 | 0.29737 | 0.29737 | 0.29737 | 0.29737 | 0.29737 | 0.29737 | 0.29737 | 0.29737 | 0.29737 | 0.29737 | 0.29737 | 0.29737 | 0.29737 | 0.29737 | 0.29737 | 0.29737
TAQA Scenario 3 | [BCM/y] | #REF! | 6 | #REF! | #REF! | #REF! | #REF! | #REF! | #REF! | #REF! | #REF! | #REF! | #REF! | #REF! | #REF! | #REF! | #REF! | #REF! | #REF! | #REF! | #REF! | #REF! | #REF! | #REF! | #REF! | #REF! | #REF! | #REF! | #REF! | #REF! | #REF! | #REF! | #REF! | #REF! | #REF! | #REF! | #REF! | #REF! | #REF! | #REF! | #REF! | #REF! | #REF! | #REF! | #REF! | #REF! | #REF! | #REF! | #REF! | #REF! | #REF!
NAM Scenario 1 | [BCM/y] | 1.314 | 7 | 1.314 | 1.314 | 1.314 | 1.314 | 1.314 | 1.314 | 1.314 | 1.314 | 1.314 | 1.314 | 1.314 | 1.314 | 1.314 | 1.314 | 1.314 | 1.314 | 1.314 | 1.314 | 1.314 | 1.314 | 1.314 | 1.314 | 1.314 | 1.314 | 1.314 | 1.314 | 1.314 | 1.314 | 1.314 | 1.314 | 1.314 | 1.314 | 1.314 | 1.314 | 1.314 | 1.314 | 1.314 | 1.314 | 1.314 | 1.314 | 1.314 | 1.314 | 1.314 | 1.314 | 1.314 | 1.314 | 1.314 | 1.314
NAM Scenario 2 | [BCM/y] | 1.314 | 8 | 1.314 | 1.314 | 1.314 | 1.314 | 1.314 | 1.314 | 1.314 | 1.314 | 1.314 | 1.314 | 1.314 | 1.314 | 1.314 | 1.314 | 1.314 | 1.314 | 1.314 | 1.314 | 1.314 | 1.314 | 1.314 | 1.314 | 1.314 | 1.314 | 1.314 | 1.314 | 1.314 | 1.314 | 1.314 | 1.314 | 1.314 | 1.314 | 1.314 | 1.314 | 1.314 | 1.314 | 1.314 | 1.314 | 1.314 | 1.314 | 1.314 | 1.314 | 1.314 | 1.314 | 1.314 | 1.314 | 1.314 | 1.314
NAM Scenario 3 | [BCM/y] | 1.314 | 9 | 1.314 | 1.314 | 1.314 | 1.314 | 1.314 | 1.314 | 1.314 | 1.314 | 1.314 | 1.314 | 1.314 | 1.314 | 1.314 | 1.314 | 1.314 | 1.314 | 1.314 | 1.314 | 1.314 | 1.314 | 1.314 | 1.314 | 1.314 | 1.314 | 1.314 | 1.314 | 1.314 | 1.314 | 1.314 | 1.314 | 1.314 | 1.314 | 1.314 | 1.314 | 1.314 | 1.314 | 1.314 | 1.314 | 1.314 | 1.314 | 1.314 | 1.314 | 1.314 | 1.314 | 1.314 | 1.314 | 1.314 | 1.314
Selected scenario | [BCM/y] | 0.29737 | 10 | 0.29737 | 0.29737 | 0.29737 | 0.29737 | 0.29737 | 0.29737 | 0.29737 | 0.29737 | 0.29737 | 0.29737 | 0.29737 | 0.29737 | 0.29737 | 0.29737 | 0.29737 | 0.29737 | 0.29737 | 0.29737 | 0.29737 | 0.29737 | 0.29737 | 0.29737 | 0.29737 | 0.29737 | 0.29737 | 0.29737 | 0.29737 | 0.29737 | 0.29737 | 0.29737 | 0.29737 | 0.29737 | 0.29737 | 0.29737 | 0.29737 | 0.29737 | 0.29737 | 0.29737 | 0.29737 | 0.29737 | 0.29737 | 0.29737 | 0.29737 | 0.29737 | 0.29737 | 0.29737 | 0.29737 | 0.29737

## OPEX_elec
Electrification OPEX (P15 Scenario 1)
Gas
| 2017 | 2018 | 2019 | 2020 | 2021 | 2022 | 2023 | 2024 | 2025 | 2026 | 2027 | 2028 | 2029 | 2030 | 2031 | 2032 | 2033 | 2034 | 2035 | 2036 | 2037 | 2038 | 2039 | 2040 | 2041 | 2042 | 2043 | 2044 | 2045 | 2046 | 2047 | 2048 | 2049 | 2050 | 2050 | 2050 | 2050 | 2050 | 2050 | 2050 | 2050 | 2050 | 2050 | 2050 | 2050 | 2050 | 2050 | 2050
Gas consumption | 7810625.1766 | 8211170.0575 | 8611714.9383 | 9012259.8192 | 9346047.2199 | 9679834.6206 | 10013622.0213 | 10108989.8501 | 10204357.6789 | 10299725.5076 | 10395093.3364 | 10490461.1652 | 10585828.994 | 10681196.8227 | 10681196.8227 | 10681196.8227 | 10681196.8227 | 10681196.8227 | 10681196.8227 | 10681196.8227 | 10681196.8227 | 10681196.8227 | 10681196.8227 | 10681196.8227 | 10681196.8227 | 10681196.8227 | 10681196.8227 | 10681196.8227 | 10681196.8227 | 10681196.8227 | 10681196.8227 | 10681196.8227 | 10681196.8227 | 10681196.8227 | 10681196.8227 | 10681196.8227 | 10681196.8227 | 10681196.8227 | 10681196.8227 | 10681196.8227 | 10681196.8227 | 10681196.8227 | 10681196.8227 | 10681196.8227 | 10681196.8227 | 10681196.8227 | 10681196.8227 | 10681196.8227
Diesel consumption | 129600 | 129600 | 129600 | 129600 | 129600 | 129600 | 129600 | 129600 | 129600 | 129600 | 129600 | 129600 | 129600 | 129600 | 129600 | 129600 | 129600 | 129600 | 129600 | 129600 | 129600 | 129600 | 129600 | 129600 | 129600 | 129600 | 129600 | 129600 | 129600 | 129600 | 129600 | 129600 | 129600 | 129600 | 129600 | 129600 | 129600 | 129600 | 129600 | 129600 | 129600 | 129600 | 129600 | 129600 | 129600 | 129600 | 129600 | 129600
Total consumption | 7940225.1766 | 8340770.0575 | 8741314.9383 | 9141859.8192 | 9475647.2199 | 9809434.6206 | 10143222.0213 | 10238589.8501 | 10333957.6789 | 10429325.5076 | 10524693.3364 | 10620061.1652 | 10715428.994 | 10810796.8227 | 10810796.8227 | 10810796.8227 | 10810796.8227 | 10810796.8227 | 10810796.8227 | 10810796.8227 | 10810796.8227 | 10810796.8227 | 10810796.8227 | 10810796.8227 | 10810796.8227 | 10810796.8227 | 10810796.8227 | 10810796.8227 | 10810796.8227 | 10810796.8227 | 10810796.8227 | 10810796.8227 | 10810796.8227 | 10810796.8227 | 10810796.8227 | 10810796.8227 | 10810796.8227 | 10810796.8227 | 10810796.8227 | 10810796.8227 | 10810796.8227 | 10810796.8227 | 10810796.8227 | 10810796.8227 | 10810796.8227 | 10810796.8227 | 10810796.8227 | 10810796.8227
Pipeline OPEX
OPEX | 2018 | 2019 | 2020 | 2021 | 2022 | 2023 | 2024 | 2025 | 2026 | 2027 | 2028 | 2029 | 2030 | 2031 | 2032 | 2033 | 2034 | 2035 | 2036 | 2037 | 2038 | 2039 | 2040 | 2041 | 2042 | 2043 | 2044 | 2045 | 2046 | 2047 | 2048 | 2049 | 2050 | 2051 | 2052 | 2053 | 2054 | 2055 | 2056 | 2057 | 2058 | 2059 | 2060 | 2061 | 2062 | 2063 | 2064 | 2065
Annual gas consumption | 8211170.0575 | 8741314.9383 | 9141859.8192 | 9475647.2199 | 9809434.6206 | 10143222.0213 | 10238589.8501 | 10333957.6789 | 10429325.5076 | 10524693.3364 | 10620061.1652 | 10715428.994 | 10810796.8227 | 10810796.8227 | 10810796.8227 | 10810796.8227 | 10810796.8227 | 10810796.8227 | 10810796.8227 | 10810796.8227 | 10810796.8227 | 10810796.8227 | 10810796.8227 | 10810796.8227 | 10810796.8227 | 10810796.8227 | 10810796.8227 | 10810796.8227 | 10810796.8227 | 10810796.8227 | 10810796.8227 | 10810796.8227 | 10810796.8227 | #N/A | #N/A | #N/A | #N/A | #N/A | #N/A | #N/A | #N/A | #N/A | #N/A | #N/A | #N/A | #N/A | #N/A | #N/A
Annual diesel consumption | 129600 | 129600 | 129600 | 129600 | 129600 | 129600 | 129600 | 129600 | 129600 | 129600 | 129600 | 129600 | 129600 | 129600 | 129600 | 129600 | 129600 | 129600 | 129600 | 129600 | 129600 | 129600 | 129600 | 129600 | 129600 | 129600 | 129600 | 129600 | 129600 | 129600 | 129600 | 129600 | 129600 | #N/A | #N/A | #N/A | #N/A | #N/A | #N/A | #N/A | #N/A | #N/A | #N/A | #N/A | #N/A | #N/A | #N/A | #N/A
Electricity
| 2018 | 2019 | 2020 | 2021 | 2022 | 2023 | 2024 | 2025 | 2026 | 2027 | 2028 | 2029 | 2030 | 2031 | 2032 | 2033 | 2034 | 2035 | 2036 | 2037 | 2038 | 2039 | 2040 | 2041 | 2042 | 2043 | 2044 | 2045 | 2046 | 2047 | 2048 | 2049 | 2050 | 2051 | 2052 | 2053 | 2054 | 2055 | 2056 | 2057 | 2058 | 2059 | 2060 | 2061 | 2062 | 2063 | 2064 | 2065
The total annual reduction in maintenance and other operation costs (not including fuel costs) | 1500000 | 1500000 | 1500000 | 1500000 | 1500000 | 1500000 | 1500000 | 1500000 | 1500000 | 1500000 | 1500000 | 1500000 | 1500000 | 1500000 | 1500000 | 1500000 | 1500000 | 1500000 | 1500000 | 1500000 | 1500000 | 1500000 | 1500000 | 1500000 | 1500000 | 1500000 | 1500000 | 1500000 | 1500000 | 1500000 | 1500000 | 1500000 | 1500000 | 1500000 | 1500000 | 1500000 | 1500000 | 1500000 | 1500000 | 1500000 | 1500000 | 1500000 | 1500000 | 1500000 | 1500000 | 1500000 | 1500000 | 1500000
| 2018 | 2019 | 2020 | 2021 | 2022 | 2023 | 2024 | 2025 | 2026 | 2027 | 2028 | 2029 | 2030 | 2031 | 2032 | 2033 | 2034 | 2035 | 2036 | 2037 | 2038 | 2039 | 2040 | 2041 | 2042 | 2043 | 2044 | 2045 | 2046 | 2047 | 2048 | 2049 | 2050 | 2051 | 2052 | 2053 | 2054 | 2055 | 2056 | 2057 | 2058 | 2059 | 2060 | 2061 | 2062 | 2063 | 2064 | 2065
Annual power consumption in GWh | 0 | 0 | 0 | 0 | 131.4 | 131.4 | 131.4 | 131.4 | 131.4 | 131.4 | 131.4 | 131.4 | 0 | 0 | 0 | 0 | 0 | 0 | 0 | 0 | 0 | 0 | 0 | 0 | 0 | 0 | 0 | 0 | 0 | 0 | 0 | 0 | 0 | 0 | 0 | 0 | 0 | 0 | 0 | 0 | 0 | 0 | 0 | 0 | 0 | 0 | 0 | 0
Annual power consumption in € | 0 | 0 | 0 | 0 | 6852322.2857 | 7151431.5918 | 7153373.8601 | 7155316.1283 | 7157258.3965 | 7159200.6647 | 7161142.9329 | 7163085.2012 | 0 | 0 | 0 | 0 | 0 | 0 | 0 | 0 | 0 | 0 | 0 | 0 | 0 | 0 | 0 | 0 | 0 | 0 | 0 | 0 | 0 | 0 | 0 | 0 | 0 | 0 | 0 | 0 | 0 | 0 | 0 | 0 | 0 | 0 | 0 | 0
Expected annual costs of transport tariffs to be paid to Tennet. | 2017 | 2018 | 2019 | 2020 | 2021 | 2022 | 2023 | 2024 | 2025 | 2026 | 2027 | 2028 | 2029 | 2030 | 2031 | 2032 | 2033 | 2034 | 2035 | 2036 | 2037 | 2038 | 2039 | 2040 | 2041 | 2042 | 2043 | 2044 | 2045 | 2046 | 2047 | 2048 | 2049 | 2050 | 2050 | 2050 | 2050 | 2050 | 2050 | 2050 | 2050 | 2050 | 2050 | 2050 | 2050 | 2050 | 2050 | 2050
Electricity transport costs | 262800 | 262800 | 262800 | 262800 | 262800 | 262800 | 262800 | 262800 | 262800 | 262800 | 262800 | 262800 | 262800 | 262800 | 262800 | 262800 | 262800 | 262800 | 262800 | 262800 | 262800 | 262800 | 262800 | 262800 | 262800 | 262800 | 262800 | 262800 | 262800 | 262800 | 262800 | 262800 | 262800 | 262800 | 262800 | 262800 | 262800 | 262800 | 262800 | 262800 | 262800 | 262800 | 262800 | 262800 | 262800 | 262800 | 262800 | 262800
OPEX | 2018 | 2019 | 2020 | 2021 | 2022 | 2023 | 2024 | 2025 | 2026 | 2027 | 2028 | 2029 | 2030 | 2031 | 2032 | 2033 | 2034 | 2035 | 2036 | 2037 | 2038 | 2039 | 2040 | 2041 | 2042 | 2043 | 2044 | 2045 | 2046 | 2047 | 2048 | 2049 | 2050 | 2051 | 2052 | 2053 | 2054 | 2055 | 2056 | 2057 | 2058 | 2059 | 2060 | 2061 | 2062 | 2063 | 2064 | 2065
The total annual reduction in OPEX (including maintenance costs). | 1500000 | 1500000 | 1500000 | 1500000 | 1500000 | 1500000 | 1500000 | 1500000 | 1500000 | 1500000 | 1500000 | 1500000 | 1500000 | 1500000 | 1500000 | 1500000 | 1500000 | 1500000 | 1500000 | 1500000 | 1500000 | 1500000 | 1500000 | 1500000 | 1500000 | 1500000 | 1500000 | 1500000 | 1500000 | 1500000 | 1500000 | 1500000 | 1500000 | 1500000 | 1500000 | 1500000 | 1500000 | 1500000 | 1500000 | 1500000 | 1500000 | 1500000 | 1500000 | 1500000 | 1500000 | 1500000 | 1500000 | 1500000
Annual power consumption | 0 | 0 | 0 | 0 | 6852322.2857 | 7151431.5918 | 7153373.8601 | 7155316.1283 | 7157258.3965 | 7159200.6647 | 7161142.9329 | 7163085.2012 | 0 | 0 | 0 | 0 | 0 | 0 | 0 | 0 | 0 | 0 | 0 | 0 | 0 | 0 | 0 | 0 | 0 | 0 | 0 | 0 | 0 | 0 | 0 | 0 | 0 | 0 | 0 | 0 | 0 | 0 | 0 | 0 | 0 | 0 | 0 | 0
Electricity transport costs | 262800 | 262800 | 262800 | 262800 | 262800 | 262800 | 262800 | 262800 | 262800 | 262800 | 262800 | 262800 | 262800 | 262800 | 262800 | 262800 | 262800 | 262800 | 262800 | 262800 | 262800 | 262800 | 262800 | 262800 | 262800 | 262800 | 262800 | 262800 | 262800 | 262800 | 262800 | 262800 | 262800 | #N/A | #N/A | #N/A | #N/A | #N/A | #N/A | #N/A | #N/A | #N/A | #N/A | #N/A | #N/A | #N/A | #N/A | #N/A

## Unit conversion
https://unit-converter.gasunie.nl/
Value | Unit
1 | Nm3
9.7694e-06 | GWh
0.0097694 | MWh