## tool
NEED to add compression
Assumptions
just for first screening analysis
Project duration | 30 | years
distance | 80 | km
Design annual flow | 5 | Mt/yr
Percentage of utilization | 70 | %
Annual flow | 3.5 | Mt/yr
| 158.549 | kg/s
| Ship | Pipeline
Discount rate | 7% | 7%
Ship Size Manual override - select 0 if no fixed size is needed | 2000 |  | m3
EOR toggle | 0 | 0 | 0 for normal; 1 for EOR
Input pressure (capture/network side) |  | 20 | Bar
Output pressure (compressor side - pipeline) |  | 110 | Bar
Results
| Ship | Pipeline
Capital investments | 96.319 | 97.5779 | Meuro
per t*km | 0.2408 | 0.24394
OPEX fixed | 41.6593 | 0.20666 | Meuro/yr | 0.2118%
OPEX variable (no energy cost) | 4.55 | 1.45 | Meuro/yr | 1.486%
OPEX variable (incl energy cost) | 10.3091
Energy requirement (Gas) |  |  | TJ/yr
Energy requirement (HFO) | 635.1026 |  | TJ/yr
Compressor
Compression requirement |  | 11.8723 | MW
Energy requirement compression |  | 524.1674 | TJe/yr
Capital investments |  | 22.2752 | Meuro
OPEX fixed |  | 0.66826 | Meuro/yr
OPEX variable (incl energy cost) |  | 5.3188 | Meuro/yr
number of ships | 11 |  | #
ship capacity calculated in ECCO | 30000 |  | M3
total CAPEX |  | 119.8531 | Meuro
total OPEX |  | 7.6437 | Meuro/yr
Euro/tonne | 17.0658 | 4.9435
delta |  | 12.1223
CAPEX/OPEX ratio | 0.16797 | 4.7466
Breakdown Euro/tonne
Pipeline CAPEX |  | 2.2467 | euro/tonne
Compressor CAPEX |  | 0.51288 | euro/tonne
OPEX pipeline |  | 0.47333 | euro/tonne
OPEX compressor |  | 1.7106 | euro/tonne
Data tables for figures
[6 empty] | Ship | Pipeline |  |  |  | Pipeline |  |  |  |  | Ship | [5 empty] | Pipeline
| Ship | Pipeline | delta |  |  | specific cost |  |  |  |  | Capital investment | OPEX fixed | OPEX variable | energy requirement (MW) |  | Capital investment | OPEX fixed | OPEX variable | Energy (GAS) | Energy (HFO) | flow | Cost /tonne
distance | Euro/t | Euro/t | Euro/t |  | flow | Euro/t | Euro/t |  | selected | flow | Meuro | Meuro/yr | Meuro/yr | MW | flow | Meuro | Meuro/yr | Meuro/yr | TJ/yr | TJ/yr | Mt/yr | 20 km | 40 km | 50 km | 100 km | 200 km
km | 17.0658 | 4.9435 | 12.1223 |  | Mt/yr | 17.0658 | 4.9435 | 12.1223 |  | Mt/yr | 97.5779 | 0.20666 | 1.45 | 11.8723 | Mt/yr | 96.319 | 41.6593 | 4.55 | 0 | 635.1026 | 4.9435 | 20 | 40 | 50 | 100 | 200
0.1 | 17.0658 | 4.2935 | 12.7724 |  | 0.5 | 170.6583 | 33.3442 | 137.3141 | -1 | 0.5 | 94.783 | 0.19844 | 0.145 | 4.4929 | 0.5 | 96.319 | 41.6593 | 4.55 | 0 | 635.1026 | 0.5 | 28.8483 | 30.3469 | 31.0962 | 34.8429 | 42.3362
20 | 17.0658 | 4.4554 | 12.6105 |  | 1 | 85.3292 | 16.8793 | 68.4499 | -1 | 1 | 94.783 | 0.19844 | 0.29 | 4.4929 | 1 | 96.319 | 41.6593 | 4.55 | 0 | 635.1026 | 1 | 14.6313 | 15.3806 | 15.7553 | 17.6286 | 21.3752
40 | 17.0658 | 4.6181 | 12.4478 |  | 1.5 | 56.8861 | 11.3909 | 45.4952 | -1 | 1.5 | 94.783 | 0.19844 | 0.435 | 4.4929 | 1.5 | 96.319 | 41.6593 | 4.55 | 0 | 635.1026 | 1.5 | 9.8923 | 10.3918 | 10.6416 | 11.8905 | 14.3883
60 | 17.0658 | 4.7808 | 12.285 |  | 2 | 42.6646 | 8.8837 | 33.7808 | -1 | 2 | 96.9279 | 0.20541 | 0.58 | 4.7489 | 2 | 96.319 | 41.6593 | 4.55 | 0 | 635.1026 | 2 | 7.6634 | 8.0702 | 8.2736 | 9.2905 | 11.3244
80 | 17.0658 | 4.9435 | 12.1223 |  | 2.5 | 34.1317 | 7.5843 | 26.5474 | -1 | 2.5 | 96.9279 | 0.20541 | 0.725 | 5.9362 | 2.5 | 96.319 | 41.6593 | 4.55 | 0 | 635.1026 | 2.5 | 6.608 | 6.9334 | 7.0961 | 7.9097 | 9.5368
100 | 17.0658 | 5.1062 | 11.9596 |  | 3 | 28.4431 | 6.7093 | 21.7337 | -1 | 3 | 96.9279 | 0.20541 | 0.87 | 7.1234 | 3 | 96.319 | 41.6593 | 4.55 | 0 | 635.1026 | 3 | 5.8958 | 6.1669 | 6.3025 | 6.9805 | 8.3364
120 | 17.0658 | 5.2689 | 11.7969 |  | 3.5 | 24.3798 | 6.0788 | 18.3009 | -1 | 3.5 | 96.9279 | 0.20541 | 1.015 | 8.3106 | 3.5 | 96.319 | 41.6593 | 4.55 | 0 | 635.1026 | 3.5 | 5.3815 | 5.614 | 5.7302 | 6.3113 | 7.4735
140 | 17.0658 | 5.4316 | 11.6342 |  | 4 | 21.3323 | 5.6022 | 15.73 | -1 | 4 | 96.9279 | 0.20541 | 1.16 | 9.4979 | 4 | 96.319 | 41.6593 | 4.55 | 0 | 635.1026 | 4 | 4.9921 | 5.1955 | 5.2972 | 5.8056 | 6.8226
160 | 17.0658 | 5.5943 | 11.4715 |  | 4.5 | 18.962 | 5.2289 | 13.7332 | -1 | 4.5 | 96.9279 | 0.20541 | 1.305 | 10.6851 | 4.5 | 96.319 | 41.6593 | 4.55 | 0 | 635.1026 | 4.5 | 4.6865 | 4.8673 | 4.9577 | 5.4097 | 6.3136
180 | 17.0658 | 5.7571 | 11.3088 |  | 5 | 17.0658 | 4.9435 | 12.1223 | 4.9435 | 5 | 97.5779 | 0.20666 | 1.45 | 11.8723 | 5 | 96.319 | 41.6593 | 4.55 | 0 | 635.1026 | 5 | 4.4554 | 4.6181 | 4.6994 | 5.1062 | 5.9198
200 | 17.0658 | 5.9198 | 11.1461 |  | 5.5 | 15.5144 | 4.73 | 10.7844 | -1 | 5.5 | 99.196 | 0.21278 | 1.595 | 13.0595 | 5.5 | 96.319 | 41.6593 | 4.55 | 0 | 635.1026 | 5.5 | 4.2492 | 4.4095 | 4.4896 | 4.8903 | 5.6916
220 | 17.0658 | 6.0825 | 10.9834 |  | 6 | 14.2215 | 4.5184 | 9.7031 | -1 | 6 | 99.196 | 0.21278 | 1.74 | 14.2468 | 6 | 96.319 | 41.6593 | 4.55 | 0 | 635.1026 | 6 | 4.0776 | 4.2246 | 4.298 | 4.6653 | 5.3998
240 | 17.0658 | 6.2452 | 10.8206 |  | 6.5 | 13.1276 | 4.3383 | 8.7892 | -1 | 6.5 | 99.196 | 0.21278 | 1.885 | 15.434 | 6.5 | 96.319 | 41.6593 | 4.55 | 0 | 635.1026 | 6.5 | 3.9315 | 4.0671 | 4.1349 | 4.474 | 5.152
260 | 17.0658 | 6.4079 | 10.6579 |  | 7 | 12.1899 | 4.1832 | 8.0066 | -1 | 7 | 99.196 | 0.21278 | 2.03 | 16.6212 | 7 | 96.319 | 41.6593 | 4.55 | 0 | 635.1026 | 7 | 3.8055 | 3.9314 | 3.9944 | 4.3092 | 4.9388
280 | 17.0658 | 6.5706 | 10.4952 |  | 7.5 | 11.3772 | 4.0482 | 7.3291 | -1 | 7.5 | 99.196 | 0.21278 | 2.175 | 17.8085 | 7.5 | 96.319 | 41.6593 | 4.55 | 0 | 635.1026 | 7.5 | 3.6956 | 3.8131 | 3.8719 | 4.1657 | 4.7533
300 | 17.0658 | 6.7333 | 10.3325 |  | 8 | 10.6661 | 3.9294 | 6.7367 | -1 | 8 | 99.196 | 0.21278 | 2.32 | 18.9957 | 8 | 96.319 | 41.6593 | 4.55 | 0 | 635.1026 | 8 | 3.5989 | 3.7091 | 3.7641 | 4.0396 | 4.5905
320 | 17.0658 | 6.896 | 10.1698 |  | 8.5 | 10.0387 | 3.8332 | 6.2055 | -1 | 8.5 | 99.846 | 0.21403 | 2.465 | 20.1829 | 8.5 | 96.319 | 41.6593 | 4.55 | 0 | 635.1026 | 8.5 | 3.5221 | 3.6258 | 3.6776 | 3.9369 | 4.4554
340 | 17.0658 | 7.0587 | 10.0071 |  | 9 | 9.481 | 3.7383 | 5.7427 | -1 | 9 | 99.7997 | 0.21475 | 2.61 | 21.3702 | 9 | 96.319 | 41.6593 | 4.55 | 0 | 635.1026 | 9 | 3.4384 | 3.5384 | 3.5883 | 3.8382 | 4.338
360 | 17.0658 | 7.2214 | 9.8444 |  | 9.5 | 8.982 | 3.6534 | 5.3286 | -1 | 9.5 | 99.7997 | 0.21475 | 2.755 | 22.5574 | 9.5 | 96.319 | 41.6593 | 4.55 | 0 | 635.1026 | 9.5 | 3.3694 | 3.4641 | 3.5114 | 3.7481 | 4.2216
380 | 17.0658 | 7.3842 | 9.6817 |  | 10 | 8.5329 | 3.5768 | 4.9561 | -1 | 10 | 99.7997 | 0.21475 | 2.9 | 23.7446 | 10 | 96.319 | 41.6593 | 4.55 | 0 | 635.1026 | 10 | 3.3069 | 3.3969 | 3.4419 | 3.6668 | 4.1165
400 | 17.0658 | 7.5469 | 9.519 |  | 10.5 | 8.1266 | 3.5145 | 4.6121 | -1 | 10.5 | 100.4497 | 0.216 | 3.045 | 24.9319 | 10.5 | 96.319 | 41.6593 | 4.55 | 0 | 635.1026 | 10.5 | 3.2575 | 3.3431 | 3.386 | 3.6002 | 4.0285
420 | 17.0658 | 7.7096 | 9.3563 |  | 11 | 7.7572 | 3.4506 | 4.3066 | -1 | 11 | 100.4497 | 0.216 | 3.19 | 26.1191 | 11 | 96.319 | 41.6593 | 4.55 | 0 | 635.1026 | 11 | 3.2053 | 3.2871 | 3.328 | 3.5324 | 3.9413
440 | 17.0658 | 7.8723 | 9.1935 |  | 11.5 | 7.4199 | 3.4152 | 4.0047 | -1 | 11.5 | 102.6525 | 0.22402 | 3.335 | 27.3063 | 11.5 | 96.319 | 41.6593 | 4.55 | 0 | 635.1026 | 11.5 | 3.1582 | 3.2439 | 3.2867 | 3.5008 | 3.9291
460 | 17.0658 | 8.035 | 9.0308 |  | 12 | 7.1108 | 3.3604 | 3.7503 | -1 | 12 | 102.6525 | 0.22402 | 3.48 | 28.4936 | 12 | 96.319 | 41.6593 | 4.55 | 0 | 635.1026 | 12 | 3.1142 | 3.1963 | 3.2373 | 3.4425 | 3.8529
480 | 17.0658 | 8.1977 | 8.8681 |  | 12.5 | 6.8263 | 3.3099 | 3.5165 | -1 | 12.5 | 102.6525 | 0.22402 | 3.625 | 29.6808 | 12.5 | 96.319 | 41.6593 | 4.55 | 0 | 635.1026 | 12.5 | 3.0735 | 3.1523 | 3.1917 | 3.3887 | 3.7827
500 | 17.0658 | 8.3604 | 8.7054 |  | 13 | 6.5638 | 3.2631 | 3.3007 | -1 | 13 | 102.6525 | 0.22402 | 3.77 | 30.868 | 13 | 96.319 | 41.6593 | 4.55 | 0 | 635.1026 | 13 | 3.0358 | 3.1115 | 3.1494 | 3.3388 | 3.7177
520 | 17.0658 | 8.5231 | 8.5427 |  | 13.5 | 6.3207 | 3.2196 | 3.1011 | -1 | 13.5 | 102.6525 | 0.22402 | 3.915 | 32.0552 | 13.5 | 96.319 | 41.6593 | 4.55 | 0 | 635.1026 | 13.5 | 3.0007 | 3.0737 | 3.1101 | 3.2925 | 3.6573
540 | 17.0658 | 8.6858 | 8.38 |  | 14 | 6.0949 | 3.1791 | 2.9159 | -1 | 14 | 102.6525 | 0.22402 | 4.06 | 33.2425 | 14 | 96.319 | 41.6593 | 4.55 | 0 | 635.1026 | 14 | 2.968 | 3.0384 | 3.0736 | 3.2494 | 3.6012
560 | 17.0658 | 8.8486 | 8.2173 |  | 14.5 | 5.8848 | 3.1413 | 2.7435 | -1 | 14.5 | 102.6525 | 0.22402 | 4.205 | 34.4297 | 14.5 | 96.319 | 41.6593 | 4.55 | 0 | 635.1026 | 14.5 | 2.9375 | 3.0054 | 3.0394 | 3.2092 | 3.5488
580 | 17.0658 | 9.0113 | 8.0546 |  | 15 | 5.6886 | 3.1059 | 2.5827 | -1 | 15 | 102.6525 | 0.22402 | 4.35 | 35.6169 | 15 | 96.319 | 41.6593 | 4.55 | 0 | 635.1026 | 15 | 2.9089 | 2.9745 | 3.0074 | 3.1715 | 3.4999
600 | 17.0658 | 9.174 | 7.8919 |  | 15.5 | 5.5051 | 3.0727 | 2.4324 | -1 | 15.5 | 102.6525 | 0.22402 | 4.495 | 36.8042 | 15.5 | 96.319 | 41.6593 | 4.55 | 0 | 635.1026 | 15.5 | 2.882 | 2.9456 | 2.9773 | 3.1362 | 3.4539
620 | 17.0658 | 9.3367 | 7.7291 |  | 16 | 5.3331 | 3.0462 | 2.2868 | -1 | 16 | 103.3025 | 0.22527 | 4.64 | 37.9914 | 16 | 96.319 | 41.6593 | 4.55 | 0 | 635.1026 | 16 | 2.8616 | 2.9231 | 2.9539 | 3.1078 | 3.4156
640 | 17.0658 | 9.4994 | 7.5664 |  | 16.5 | 5.1715 | 3.0226 | 2.1489 | -1 | 16.5 | 104.1015 | 0.22873 | 4.785 | 39.1786 | 16.5 | 96.319 | 41.6593 | 4.55 | 0 | 635.1026 | 16.5 | 2.8356 | 2.8979 | 2.9291 | 3.0849 | 3.3965
660 | 17.0658 | 9.6621 | 7.4037 |  | 17 | 5.0194 | 2.9945 | 2.0249 | -1 | 17 | 104.1015 | 0.22873 | 4.93 | 40.3659 | 17 | 96.319 | 41.6593 | 4.55 | 0 | 635.1026 | 17 | 2.813 | 2.8735 | 2.9038 | 3.055 | 3.3574
680 | 17.0658 | 9.8248 | 7.241 |  | 17.5 | 4.876 | 2.968 | 1.908 | -1 | 17.5 | 104.1015 | 0.22873 | 5.075 | 41.5531 | 17.5 | 96.319 | 41.6593 | 4.55 | 0 | 635.1026 | 17.5 | 2.7917 | 2.8505 | 2.8798 | 3.0267 | 3.3206
700 | 17.0658 | 9.9875 | 7.0783 |  | 18 | 4.7405 | 2.9429 | 1.7976 | -1 | 18 | 104.1015 | 0.22873 | 5.22 | 42.7403 | 18 | 96.319 | 41.6593 | 4.55 | 0 | 635.1026 | 18 | 2.7715 | 2.8286 | 2.8572 | 3 | 3.2857
720 | 17.0658 | 10.1502 | 6.9156 |  | 18.5 | 4.6124 | 2.9191 | 1.6933 | -1 | 18.5 | 104.1015 | 0.22873 | 5.365 | 43.9276 | 18.5 | 96.319 | 41.6593 | 4.55 | 0 | 635.1026 | 18.5 | 2.7523 | 2.8079 | 2.8357 | 2.9747 | 3.2526
740 | 17.0658 | 10.313 | 6.7529 |  | 19 | 4.491 | 2.8897 | 1.6013 | -1 | 19 | 104.1015 | 0.22873 | 5.51 | 44.9286 | 19 | 96.319 | 41.6593 | 4.55 | 0 | 635.1026 | 19 | 2.7273 | 2.7814 | 2.8085 | 2.9438 | 3.2144
760 | 17.0658 | 10.4757 | 6.5902 |  | 19.5 | 4.3759 | 2.8262 | 1.5497 | -1 | 19.5 | 104.1015 | 0.22873 | 5.655 | 44.9286 | 19.5 | 96.319 | 41.6593 | 4.55 | 0 | 635.1026 | 19.5 | 2.668 | 2.7207 | 2.7471 | 2.8789 | 3.1426
780 | 17.0658 | 10.6384 | 6.4275
800 | 17.0658 | 10.8011 | 6.2647
named ranges
0 |  | 0
2000 |  | 1
10000
20000
30000
Note on B20: Author: ship leas on basis of desing flow; not actual flow
Note on B21: Author: all var opex based on actual flow
Note on A24: Author: - processing onshore
Note on A25: Author: - shipping plus onboard processing
does not include compression cost; i.e. assumes CO2 to arrive at pressure at pipeline entrance & liquefaction unit
change parameters and then press 'F9' to refresh results & graphs

## Gateway graphs
Specific transport cost |  |  | Capex | Meuro |  | Opex | Meuro/yr
|  |  | Pipeline | 97.5779 |  | Pipeline | 1.6567
|  |  | Material cost and labour | 16.7699 |  | Compression | 5.9871
|  |  | Overhead, incl art works | 80.808
|  |  | Compressor | 22.2752
|  |  | Total | 119.8531 |  | Total | 7.6437
Main assumptions
|  |  | Parameter |  | Value | Unit
|  |  | Distance |  | 80 | km
|  |  | Project duraction |  | 30 | years
|  |  | Discount rate |  | 7 | %
|  |  | Design annual flow |  | 5 | Mt/yr
|  |  | Percentage of utilization |  | 70 | %
|  |  | Actual annual flow |  | 3.5 | Mt/yr
|  |  | Inlet pressure compressor (from Antwerp network) |  | 20 | Bar
|  |  | Inlet pressure pipeline |  | 110 | Bar
|  |  | Pipeline diameter |  | 457 | mm
Distance | 80 | km
Project duraction | 30 | years
Discount rate | 7 | %
Percentage of utilization | 70 | %
Breakdown

## transport cost for Machteld (hidden)
important assumptions (see also text box below data) |  |  |  |  | important assumptions (see also text box below data) | [5 empty] | important assumptions (see also text box below data)
distance | 150 | km |  |  | distance | 150 | km |  |  |  | distance | 400 | km
Pipeline |  |  |  |  | Ship | [5 empty] | Ship to EOR
| Capital investment | OPEX fixed | OPEX variable | Installed compression capacity (MW) |  | Capital investment | OPEX fixed | OPEX variable | Energy (GAS) | Energy (HFO) |  | Capital investment | OPEX fixed | OPEX variable | Energy (GAS) | Energy (HFO)
flow | Meuro | Meuro/yr | Meuro/yr | MW | flow | Meuro | Meuro/yr | Meuro/yr | TJ/yr | TJ/yr | flow | Meuro | Meuro/yr | Meuro/yr | TJ/yr | TJ/yr
Mt/yr |  |  |  |  | Mt/yr | [5 empty] | Mt/yr
0.5 | 201.1039 | 0.50276 | 0.145 | 0 | 0.5 | 153.3303 | 15.3173 | 0.65 | 0 | 99.2129 | 0.5 | 75.3303 | 15.3173 | 0.65 | 0 | 129.5129
1 | 201.1039 | 0.50276 | 0.29 | 0 | 1 | 158.6657 | 15.5841 | 1.3 | 0 | 198.4259 | 1 | 80.6657 | 15.5841 | 1.3 | 0 | 259.0259
1.5 | 201.1039 | 0.50276 | 0.435 | 0 | 1.5 | 162.9846 | 15.8 | 1.95 | 0 | 297.6388 | 1.5 | 84.9846 | 15.8 | 1.95 | 0 | 388.5388
2 | 210.8388 | 0.5271 | 0.58 | 0 | 2 | 166.7526 | 15.9884 | 2.6 | 0 | 396.8518 | 2 | 88.7526 | 15.9884 | 2.6 | 0 | 518.0518
2.5 | 210.8388 | 0.5271 | 0.725 | 0 | 2.5 | 170.1577 | 16.1587 | 3.25 | 0 | 496.0647 | 2.5 | 92.1577 | 16.1587 | 3.25 | 0 | 647.5647
3 | 210.8388 | 0.5271 | 0.87 | 0 | 3 | 173.2989 | 16.3157 | 3.9 | 0 | 595.2776 | 3 | 95.2989 | 16.3157 | 3.9 | 0 | 777.0776
3.5 | 210.8388 | 0.5271 | 1.015 | 0 | 3.5 | 176.2365 | 16.4626 | 4.55 | 0 | 694.4906 | 3.5 | 98.2365 | 16.4626 | 4.55 | 0 | 906.5906
4 | 210.8388 | 0.5271 | 1.16 | 0 | 4 | 179.0102 | 16.6013 | 5.2 | 0 | 793.7035 | 4 | 101.0102 | 16.6013 | 5.2 | 0 | 1036.1035
4.5 | 210.8388 | 0.5271 | 1.305 | 0 | 4.5 | 181.6483 | 16.7332 | 5.85 | 0 | 892.9165 | 4.5 | 103.6483 | 31.5332 | 5.85 | 0 | 1165.6165
5 | 210.8388 | 0.5271 | 1.45 | 0 | 5 | 184.1713 | 16.8593 | 6.5 | 0 | 992.1294 | 5 | 106.1713 | 31.6593 | 6.5 | 0 | 1295.1294
5.5 | 219.5216 | 0.5488 | 1.595 | 0 | 5.5 | 186.5953 | 16.9805 | 7.15 | 0 | 1091.3423 | 5.5 | 108.5953 | 31.7805 | 7.15 | 0 | 1424.6423
6 | 219.5216 | 0.5488 | 1.74 | 0 | 6 | 188.9325 | 17.0974 | 7.8 | 0 | 1190.5553 | 6 | 110.9325 | 31.8974 | 7.8 | 0 | 1554.1553
6.5 | 219.5216 | 0.5488 | 1.885 | 0 | 6.5 | 191.1931 | 32.0104 | 8.45 | 0 | 1289.7682 | 6.5 | 113.1931 | 32.0104 | 8.45 | 0 | 1683.6682
7 | 219.5216 | 0.5488 | 2.03 | 0 | 7 | 193.385 | 32.12 | 9.1 | 0 | 1388.9812 | 7 | 115.385 | 32.12 | 9.1 | 0 | 1813.1812
7.5 | 219.5216 | 0.5488 | 2.175 | 0 | 7.5 | 195.5152 | 32.2265 | 9.75 | 0 | 1488.1941 | 7.5 | 117.5152 | 32.2265 | 9.75 | 0 | 1942.6941
8 | 219.5216 | 0.5488 | 2.32 | 0 | 8 | 197.5892 | 32.3302 | 10.4 | 0 | 1587.407 | 8 | 119.5892 | 32.3302 | 10.4 | 0 | 2072.207
8.5 | 219.5216 | 0.5488 | 2.465 | 0 | 8.5 | 199.612 | 32.4314 | 11.05 | 0 | 1686.62 | 8.5 | 121.612 | 32.4314 | 11.05 | 0 | 2201.72
9 | 224.5155 | 0.56129 | 2.61 | 0 | 9 | 201.5877 | 32.5302 | 11.7 | 0 | 1785.8329 | 9 | 123.5877 | 47.3302 | 11.7 | 0 | 2331.2329
9.5 | 224.5155 | 0.56129 | 2.755 | 0 | 9.5 | 203.52 | 32.6268 | 12.35 | 0 | 1885.0458 | 9.5 | 125.52 | 47.4268 | 12.35 | 0 | 2460.7458
10 | 224.5155 | 0.56129 | 2.9 | 0 | 10 | 205.412 | 32.7214 | 13 | 0 | 1984.2588 | 10 | 127.412 | 47.5214 | 13 | 0 | 2590.2588
10.5 | 224.5155 | 0.56129 | 3.045 | 0 | 10.5 | 207.2665 | 32.8141 | 13.65 | 0 | 2083.4717 | 10.5 | 129.2665 | 47.6141 | 13.65 | 0 | 2719.7717
11 | 224.5155 | 0.56129 | 3.19 | 0 | 11 | 209.086 | 32.9051 | 14.3 | 0 | 2182.6847 | 11 | 131.086 | 47.7051 | 14.3 | 0 | 2849.2847
11.5 | 235.7464 | 0.58937 | 3.335 | 0 | 11.5 | 210.8728 | 32.9944 | 14.95 | 0 | 2281.8976 | 11.5 | 132.8728 | 47.7944 | 14.95 | 0 | 2978.7976
12 | 235.7464 | 0.58937 | 3.48 | 0 | 12 | 212.6287 | 33.0822 | 15.6 | 0 | 2381.1105 | 12 | 134.6287 | 47.8822 | 15.6 | 0 | 3108.3105
12.5 | 235.7464 | 0.58937 | 3.625 | 0 | 12.5 | 214.3555 | 33.1685 | 16.25 | 0 | 2480.3235 | 12.5 | 136.3555 | 47.9685 | 16.25 | 0 | 3237.8235
13 | 235.7464 | 0.58937 | 3.77 | 0 | 13 | 216.055 | 48.0535 | 16.9 | 0 | 2579.5364 | 13 | 138.055 | 62.8535 | 16.9 | 0 | 3367.3364
13.5 | 235.7464 | 0.58937 | 3.915 | 0 | 13.5 | 217.7285 | 48.1372 | 17.55 | 0 | 2678.7494 | 13.5 | 139.7285 | 62.9372 | 17.55 | 0 | 3496.8494
14 | 235.7464 | 0.58937 | 4.06 | 0 | 14 | 219.3774 | 48.2196 | 18.2 | 0 | 2777.9623 | 14 | 141.3774 | 63.0196 | 18.2 | 0 | 3626.3623
14.5 | 235.7464 | 0.58937 | 4.205 | 0 | 14.5 | 221.0028 | 48.3009 | 18.85 | 0 | 2877.1752 | 14.5 | 143.0028 | 63.1009 | 18.85 | 0 | 3755.8752
15 | 235.7464 | 0.58937 | 4.35 | 0 | 15 | 222.606 | 48.3811 | 19.5 | 0 | 2976.3882 | 15 | 144.606 | 63.1811 | 19.5 | 0 | 3885.3882
15.5 | 235.7464 | 0.58937 | 4.495 | 0 | 15.5 | 224.188 | 48.4602 | 20.15 | 0 | 3075.6011 | 15.5 | 146.188 | 63.2602 | 20.15 | 0 | 4014.9011
16 | 235.7464 | 0.58937 | 4.64 | 0 | 16 | 225.7497 | 48.5383 | 20.8 | 0 | 3174.8141 | 16 | 147.7497 | 63.3383 | 20.8 | 0 | 4144.4141
16.5 | 248.7706 | 0.62193 | 4.785 | 0 | 16.5 | 227.292 | 48.6154 | 21.45 | 0 | 3274.027 | 16.5 | 149.292 | 63.4154 | 21.45 | 0 | 4273.927
17 | 248.7706 | 0.62193 | 4.93 | 0 | 17 | 228.8157 | 48.6916 | 22.1 | 0 | 3373.2399 | 17 | 150.8157 | 63.4916 | 22.1 | 0 | 4403.4399
17.5 | 248.7706 | 0.62193 | 5.075 | 0 | 17.5 | 230.3216 | 48.7668 | 22.75 | 0 | 3472.4529 | 17.5 | 152.3216 | 78.3668 | 22.75 | 0 | 4532.9529
18 | 248.7706 | 0.62193 | 5.22 | 0 | 18 | 231.8103 | 48.8413 | 23.4 | 0 | 3571.6658 | 18 | 153.8103 | 78.4413 | 23.4 | 0 | 4662.4658
18.5 | 248.7706 | 0.62193 | 5.365 | 0 | 18.5 | 233.2826 | 48.9149 | 24.05 | 0 | 3670.8788 | 18.5 | 155.2826 | 78.5149 | 24.05 | 0 | 4791.9788
19 | 248.7706 | 0.62193 | 5.51 | 0 | 19 | 234.7391 | 63.7877 | 24.7 | 0 | 3770.0917 | 19 | 156.7391 | 78.5877 | 24.7 | 0 | 4921.4917
19.5 | 248.7706 | 0.62193 | 5.655 | 0 | 19.5 | 236.1803 | 63.8598 | 25.35 | 0 | 3869.3046 | 19.5 | 158.1803 | 78.6598 | 25.35 | 0 | 5051.0046
the model calculates the capital investments and the annual operation and maintenance cost broken down into the following cost items:
Material costs (steel cost): the diameter and wall thickness determine the amount of steel used which together with a steel price yields steel costs;
Labour cost (installation costs): a fixed per km price is assumed for the cost of labour;
Construction costs (material/equipment costs and installation costs);
Other costs: e.g. design and engineering, project management, regulatory filing fees, insurance costs, and right-of-way costs are assumed to be covered within a fixed cost factor per km pipeline;
Art works, crossings and any umbilical control;
Offshore capital includes specific requirements for offshore pipelines: capital costs cover platform tie in, shallow installation, heavy lift, dredging, marine survey, transportation, umbilicals and additional material requirements (coating/concrete). The costs are included as one cost factor summing to 0.95 €m /km. An exception is the offshore platform tie-in which is specified as a length-independent capital investment of 16 Meuro;
Operation and maintenance costs (monitoring, operation, maintenance): the O&M costs are broken down into fixed costs and variable costs. The fixed costs are expressed as an annual % of capital investments (0.25%) which should be added to variable cost of 0.3 €/tCO2.
In EOR scenarios, Capex and opex exclude costs related to unloading terminals and intermediate storage;
No additional compression is assumed to be needed at the liquefaction plant for
the shipping option;
Minimum capacity of a sea-going vessel is assumed to be 30,000 m3 which is approximately 4.5 Mton/y in the North Sea are; barge capacity for river transport is assumed at 6,000 m3;

## storage cost for Machteld (hidden)
Aquifer and Gas reservoirs |  |  |  | EOR
CAPEX | Value |  | Reference | Capital investment | OPEX fixed | OPEX variable
Conversion of the platform before injection | 10.6 | Meuro | EBN/Gasunie report (2010); EBN/Tebodin report (2008) | Meuro | Meuro/yr | Meuro/yr
Drilling and completion cost per well | 18.53 | Meuro | EBN/Gasunie report (2010) | 0 | 0 | 0
Abandonment capex (2 years after close in) | 15.9 | Meuro | RCI-ISA Phase 3 2012
Compressor Capex per unit (maximum 3 units) | 1 | Meuro | RCI-ISA Phase 3 2012 | storage capacity EOR | 200 | MT | Danfield, DK
Opex | Value |  | Reference
Fixed Opex | 10.6 | Meuro/yr | EBN/Gasunie report (2010); EBN/Tebodin report (2008)
Variable - CO2 injection | 1.51 | euro/ton | RCI-ISA Phase 3 2012
Variable – compressor | 1 | euro/ton | RCI-ISA Phase 3 2012
Variable - well operational cost | 0.3 | Meuro/well/y | RCI-ISA Phase 3 2012
Variable - workover cost (every 5 years) | 0.8 | Meuro/well/y | RCI-ISA Phase 3 2012
MMV | xx | Meuro/y | to be determined
Capex before injection consists of conversion of the platform (retrofitting of existing gas production platform). The value is based on the EBN/Gasunie report (2010). This report also refers to cost elements that are based on the EBN/Tebodin report (2008).
The value of drillex (drilling expenditure, i.e. the cost of drilling a new well) is based on the EBN/Gasunie report (2010).
In this study it is assumed that the oil production platforms of Q1 can be used for CO2 injection. Mothballing of oil production platforms, from end of oil production until start of CO2 injection, is not taken into account as a cost item. It is currently unknown when Q1 oil field will be at the end of their field life. Furthermore, it is very well possible that at the existing platforms tail-end oil will be produced simultaneously with CO2 injection (i.e. oil production from a particular reservoir compartment, CO2 injection into a different compartment or EOR), obviating the need for mothballing.
Post-injection monitoring and verification costs have been taken into account by the financial model (based on ZEP numbers) (NOT HERE)
The physical properties (which are listed in Figure 2‑1) of the ‘Q1-aquifer’ are based on an earlier TNO report (Vandeweijer et al, 2011 ). The storage potential of Q1 is about 200Mton and a permeability of approximately 1000mDarcy
In the Southern North Sea (SNS) in the bunter formation multiple gas fields and aquifers are present which could be used for CO2 storage. The physical properties of the SNS aquifer in the Bunter sandstone are taken from the public available report (Bentham, 2006). The typical size of the aquifer is about 2000Mton with an permeability of approximately 700mDarcy.
The Captain Sandstone (CS) formation has an permeability of approximately 2000 mDarcy and a storage capacity between 360Mton and 1700Mton depending on the injection strategy (Progressing Scotland’s CO2 storage opportunities report, 2011).
The well design properties are mostly unkown and a default value of a maximum injection rate of 3.5Mton/y is used. However in the CS formation a maximum injection rate of 2.5Mton/y was used, which is adopted in the ECCO storage modeling (Progressing Scotland’s CO2 storage opportunities report, 2011).
uncertain. keep 200 Mt for no; first calculations